## trimethoprim
National Quality Control Laboratory
Laboratory Data Calculation Spreadsheet
Please enter the required information in the cells highlighted in green
Analysis Report
Sample Name: | CO-TRIMOXAZOLE TABLETS
Laboratory Ref No: | NDQB201701330 | 1
Active Ingredient: | Trimethoprim BP
Label Claim: | Each tablet contains Trimethoprim 160 mg
Date Analysis Started: | 2017-01-26
Date Analysis Completed: | 2017-01-27
Analysis Data
Reference Substance: | Trimethoprim
Code: | T7 4
% age Purity: | 99.3
% Water content: | 0 | If correction for water content is not needed please enter 0
% Purity corrected for water: | 99.3
Mwt of compound in free base form: | 1 | Enter molecular mass of compound in free base form. If salt conversion is NOT needed, enter 1.
Mwt of compound in salt form: | 1 | Enter molecular mass of compound in salt form. If salt conversion is NOT needed, enter 1.
1 mg of salt is equivalent to | 1 | free base
Initial Standard dilution volume (mL): | 20 |  | Standard A |  | Standard B
1st Dilution Standard transfer Volume (mL: | 4 | Injection | Response: | Normalised Response: | Response: | Normalised Response: |  | Std Response Deviation
1st Dilution Standard Final Volume (mL): | 100 | 1 | 463592 | 481298.9898 | 493449 | 468247.3427
2nd Dilution Standard Transfer Volume (mL): | 1 | 2 | 461226 | 478842.62 | 494400 | 469149.7728 |  | 2.568%
2nd Dilution Standard Final Volume (mL): | 1 | 3 | 461961 | 479605.6935 | 493773 | 468554.7952
3rd Dilution Standard Volume (mL: | 1 | 4 |  | - |  | -
3rd Dilution Standard Final Volume (mL): | 1 | Average: | 462259.6667 | 479915.7678 | 493874 | 468650.6369
4th Dilution Standard Transfer Volume (mL): | 1 | Mass of RS (mg): | 15.52 |  | 16.98
4th Dilution Standard Final Volume (mL): | 1 | Mass of WRS as free base (mg): | 15.52 |  | 16.98
Standard Dilution Factor | 500 | Purity correction (mg): | 15.4114 |  | 16.8611
If there are no serial dilutions, or only one dilution, enter 1 in all boxes not used. |  | Concentration (mg/mL): | 0.030823 |  | 0.033722
|  | Desired Concentration (mg/mL): | 0.032
|  | Desired Weight as free base (mg): | 16
|  | Desired Weight as salt (mg): | 16
|  | Average Normalised Response: | 474283.2023
|  | RSD: | 1.313%
|  | n: | 6
Analysis Data | Determination of Content of Active Ingredient in the Sample
Label Claim: | Each tablet contains Trimethoprim 160 mg
Each Tablet contains | 160 | Trimethoprim BP
Average Tablet Content Weight (mg): | 1082.0865
Initial Sample dilution Volume (mL): | 100 |  | Powder Weight (mg) | Injection | Response: | Determined Amt (mg) | % Assay
1st Dilution Sample transfer Volume (mL): | 2 | Assay Smp A | 1064.34 | 1 | 468054 | 160.5313 | 100.3321
1st Dilution Sample Final Volume (mL): | 100 |  |  | 2 | 467720 | 160.4168 | 100.2605
2nd Dilution Sample Transfer Volume (mL): | 1 |  |  | 3 | 468323 | 160.6236 | 100.3897
2nd Dilution Sample Final Volume (mL): | 1 |  |  | 4 |  | - | -
3rd Dilution Sample Transfer Volume (mL: | 1 | Assay Smp B | 1087.09 | 1 | 486675 | 163.4247 | 102.1405
3rd Dilution Sample Final Volume (mL): | 1 |  |  | 2 | 485171 | 162.9197 | 101.8248
4th Dilution Sample Transfer Volume (mL): | 1 |  |  | 3 | 489498 | 164.3727 | 102.7329
4th Dilution Sample Final Volume (mL): | 1 |  |  | 4 |  | - | -
Sample Dilution Factor | 5000 | Assay Smp C | 1074.66 | 1 | 472017 | 160.3359 | 100.2099
Desired Sample Weight (mg): | 1082.0865 |  |  | 2 | 472007 | 160.3325 | 100.2078
If there are no serial dilutions, or only one dilution, enter 1 in all boxes not used. |  |  |  | 3 | 470243 | 159.7333 | 99.8333
|  |  |  | 4 |  | - | -
[5 empty] | Average: | 161.4101 | 100.8813
[5 empty] | RSD: | 1.042% | 1.042%
[5 empty] | n: | 9 | 9
Comment: | The content of | Trimethoprim |  | in the sample as a percentage of the stated label claim is |  | 10088%
DISSOLUTION: | Determination of Active Ingredient Dissolved
Reference Substance: | Trimethoprim
Code: | T7 4
% age Purity: | 99.3
% Water content: | 0 | If correction for water content is not needed please enter 0
% Purity corrected for water: | 99.3
Mwt of compound in free base form: | 1 | Enter molecular mass of compound in free base form. If salt convertion is NOT needed, enter 1.
Mwt of compound in salt form: | 1 | Enter molecular mass of compound in salt form. If salt convertion is NOT needed, enter 1.
1 mg of salt is equivalent to | 1 | free base
Initial Standard dilution volume (mL): | 20 |  | Standard A |  | Standard B
1st Dilution Standard transfer Volume (mL: | 4 | Injection | Response: | Normalised Response: | Response: | Normalised Response: |  | Std Response Deviation
1st Dilution Standard Final Volume (mL): | 100 | 1 | 463592 | 534776.6554 | 493449 | 520274.8252
2nd Dilution Standard Transfer Volume (mL): | 1 | 2 | 461226 | 532047.3555 | 494400 | 521277.5253 |  | 2.568%
2nd Dilution Standard Final Volume (mL): | 1 | 3 | 461961 | 532895.215 | 493773 | 520616.4391
3rd Dilution Standard Volume (mL: | 1 | 4 |  | - |  | -
3rd Dilution Standard Final Volume (mL): | 1 | Average: | 462259.6667 | 533239.742 | 493874 | 520722.9299
4th Dilution Standard Transfer Volume (mL): | 1 | Amt of RS (mg): | 15.52 |  | 16.98
4th Dilution Standard Final Volume (mL): | 1 | Amt of RS as free base (mg): | 15.52 |  | 16.98
Standard Dilution Factor | 500 | Purity correction: | 15.4114 |  | 16.8611
If there are no serial dilutions, or only one dilution, enter 1 in all boxes not used. |  | Conc (mg/mL): | 0.030823 |  | 0.033722
|  | Desired Concentration (mg/mL): | 0.035556
|  | Desired Weight as free base (mg): | 17.7778
|  | Desired Weight as salt (mg): | 17.7778
|  | Average Normalised Peak Area: | 526981.3359
|  | RSD: | 1.313%
|  | n: | 6
Medium Volume (mL): | 900 | Unit No. | Response: | Amt Released (mg): | %age Released:
1st Dilution Sample transfer Volume (mL: | 5 | 1 | 518667 | 157.4756 | 98.4223
1st Dilution Sample Final Volume (mL): | 25 | 2 | 519028 | 157.5852 | 98.4908
2nd Dilution Sample Transfer Volume (mL): | 1 | 3 | 519381 | 157.6924 | 98.5578
2nd Dilution Sample Final Volume (mL): | 1 | 4 | 519659 | 157.7768 | 98.6105
3rd Dilution Sample Transfer Volume (mL: | 1 | 5 | 519440 | 157.7103 | 98.569
3rd Dilution Sample Final Volume (mL): | 1 | 6 | 519431 | 157.7076 | 98.5672
4th Dilution Sample Transfer Volume (mL): | 1
4th Dilution Sample Final Volume (mL): | 1 |  | Average: | 157.658 | 98.5363
Sample Dilution Factor | 4500 |  | RSD: | 0.06893% | 0.06893%
If there are no serial dilutions, or only one dilution, enter 1 in all boxes not used. |  |  | n: | 6 | 6
Range
|  |  | Minimum: | 157.4756 | 98.4223
|  |  | Maximum: | 157.7768 | 98.6105
Comment: | The amount of | Trimethoprim |  | dissolved as a percentage of the stated label claim is |  | 98.5363
| Range: | Minimum | 98.4223 | Maximum | 98.6105
| Name |  |  | Date |  | Signature
Analysed by:
Reviewed By:
0

## sulfamethoxazole
National Quality Control Laboratory
Laboratory Data Calculation Spreadsheet
Please enter the required information in the cells highlighted in green
Analysis Report
Sample Name: | CO-TRIMOXAZOLE TABLETS
Laboratory Ref No: | NDQB201701330 | 1
Active Ingredient: | Sulfamethoxazole BP 800 MG & Trimethoprim BP 160 MG
Label Claim: | Each tablet contains Sulfamethoxazole 800 mg and Trimethoprim 160 mg
Date Analysis Started: | 2017-01-26
Date Analysis Completed: | 2017-01-27
Analysis Data
Reference Substance: | Sulfamethoxazole
Code: | NDQE201607028
% age Purity: | 99.28
% Water content: | 0 | If correction for water content is not needed please enter 0
% Purity corrected for water: | 99.28
Mwt of compound in free base form: | 1 | Enter molecular mass of compound in free base form. If salt conversion is NOT needed, enter 1.
Mwt of compound in salt form: | 1 | Enter molecular mass of compound in salt form. If salt conversion is NOT needed, enter 1.
1 mg of salt is equivalent to | 1 | free base
Initial Standard dilution volume (mL): | 100 |  | Standard A |  | Standard B
1st Dilution Standard transfer Volume (mL: | 1 | Injection | Response: | Normalised Response: | Response: | Normalised Response: |  | Std Response Deviation
1st Dilution Standard Final Volume (mL): | 1 | 1 | 5233427 | 5857089.9364 | 6892109 | 5936583.2713
2nd Dilution Standard Transfer Volume (mL): | 1 | 2 | 5231083 | 5854466.604 | 6894375 | 5938535.1118 |  | 1.7%
2nd Dilution Standard Final Volume (mL): | 1 | 3 | 5239133 | 5863475.9155 | 6884375 | 5929921.5172
3rd Dilution Standard Volume (mL: | 1 | 4 |  | - |  | -
3rd Dilution Standard Final Volume (mL): | 1 | Average: | 5234547.6667 | 5858344.152 | 6890286.3333 | 5935013.3001
4th Dilution Standard Transfer Volume (mL): | 1 | Mass of RS (mg): | 14.4 |  | 18.71
4th Dilution Standard Final Volume (mL): | 1 | Mass of WRS as free base (mg): | 14.4 |  | 18.71
Standard Dilution Factor | 100 | Purity correction (mg): | 14.2963 |  | 18.5753
If there are no serial dilutions, or only one dilution, enter 1 in all boxes not used. |  | Concentration (mg/mL): | 0.14296 |  | 0.18575
|  | Desired Concentration (mg/mL): | 0.16
|  | Desired Weight as free base (mg): | 16
|  | Desired Weight as salt (mg): | 16
|  | Average Normalised Response: | 5896678.726
|  | RSD: | 0.7155%
|  | n: | 6
Analysis Data | Determination of Content of Active Ingredient in the Sample
Label Claim: | Each tablet contains Sulfamethoxazole 800 mg and Trimethoprim 160 mg
Each Tablet contains | 800 | Sulfamethoxazole BP 800 MG & Trimethoprim BP 160 MG
Average Tablet Content Weight (mg): | 1082.0865
Initial Sample dilution Volume (mL): | 100 |  | Powder Weight (mg) | Injection | Response: | Determined Amt (mg) | % Assay
1st Dilution Sample transfer Volume (mL): | 2 | Assay Smp A | 1064.34 | 1 | 5539802 | 764.1144 | 95.5143
1st Dilution Sample Final Volume (mL): | 100 |  |  | 2 | 5572638 | 768.6435 | 96.0804
2nd Dilution Sample Transfer Volume (mL): | 1 |  |  | 3 | 5582663 | 770.0262 | 96.2533
2nd Dilution Sample Final Volume (mL): | 1 |  |  | 4 |  | - | -
3rd Dilution Sample Transfer Volume (mL: | 1 | Assay Smp B | 1087.09 | 1 | 5761965 | 778.1254 | 97.2657
3rd Dilution Sample Final Volume (mL): | 1 |  |  | 2 | 5769134 | 779.0936 | 97.3867
4th Dilution Sample Transfer Volume (mL): | 1 |  |  | 3 | 5778290 | 780.3301 | 97.5413
4th Dilution Sample Final Volume (mL): | 1 |  |  | 4 |  | - | -
Sample Dilution Factor | 5000 | Assay Smp C | 1074.66 | 1 | 5657348 | 772.8342 | 96.6043
Desired Sample Weight (mg): | 1082.0865 |  |  | 2 | 5612716 | 766.7371 | 95.8421
If there are no serial dilutions, or only one dilution, enter 1 in all boxes not used. |  |  |  | 3 | 5651238 | 771.9995 | 96.4999
|  |  |  | 4 |  | - | -
[5 empty] | Average: | 772.4338 | 96.5542
[5 empty] | RSD: | 0.7398% | 0.7398%
[5 empty] | n: | 9 | 9
Comment: | The content of | Sulfamethoxazole |  | in the sample as a percentage of the stated label claim is |  | 9655%
DISSOLUTION: | Determination of Active Ingredient Dissolved
Reference Substance: | Sulfamethoxazole
Code: | NDQE201607028
% age Purity: | 99.28
% Water content: | 0 | If correction for water content is not needed please enter 0
% Purity corrected for water: | 99.28
Mwt of compound in free base form: | 1 | Enter molecular mass of compound in free base form. If salt convertion is NOT needed, enter 1.
Mwt of compound in salt form: | 1 | Enter molecular mass of compound in salt form. If salt convertion is NOT needed, enter 1.
1 mg of salt is equivalent to | 1 | free base
Initial Standard dilution volume (mL): | 100 |  | Standard A |  | Standard B
1st Dilution Standard transfer Volume (mL: | 1 | Injection | Response: | Normalised Response: | Response: | Normalised Response: |  | Std Response Deviation
1st Dilution Standard Final Volume (mL): | 1 | 1 | 5233427 | 6507877.7071 | 6892109 | 6596203.6348
2nd Dilution Standard Transfer Volume (mL): | 1 | 2 | 5231083 | 6504962.8933 | 6894375 | 6598372.3465 |  | 1.7%
2nd Dilution Standard Final Volume (mL): | 1 | 3 | 5239133 | 6514973.2394 | 6884375 | 6588801.6858
3rd Dilution Standard Volume (mL: | 1 | 4 |  | - |  | -
3rd Dilution Standard Final Volume (mL): | 1 | Average: | 5234547.6667 | 6509271.28 | 6890286.3333 | 6594459.2223
4th Dilution Standard Transfer Volume (mL): | 1 | Amt of RS (mg): | 14.4 |  | 18.71
4th Dilution Standard Final Volume (mL): | 1 | Amt of RS as free base (mg): | 14.4 |  | 18.71
Standard Dilution Factor | 100 | Purity correction: | 14.2963 |  | 18.5753
If there are no serial dilutions, or only one dilution, enter 1 in all boxes not used. |  | Conc (mg/mL): | 0.14296 |  | 0.18575
|  | Desired Concentration (mg/mL): | 0.17778
|  | Desired Weight as free base (mg): | 17.7778
|  | Desired Weight as salt (mg): | 17.7778
|  | Average Normalised Peak Area: | 6551865.2512
|  | RSD: | 0.7155%
|  | n: | 6
Medium Volume (mL): | 900 | Unit No. | Response: | Amt Released (mg): | %age Released:
1st Dilution Sample transfer Volume (mL: | 5 | 1 | 6167096 | 753.0187 | 94.1273
1st Dilution Sample Final Volume (mL): | 25 | 2 | 6167892 | 753.1159 | 94.1395
2nd Dilution Sample Transfer Volume (mL): | 1 | 3 | 6167802 | 753.1049 | 94.1381
2nd Dilution Sample Final Volume (mL): | 1 | 4 | 6172949 | 753.7333 | 94.2167
3rd Dilution Sample Transfer Volume (mL: | 1 | 5 | 6170546 | 753.4399 | 94.18
3rd Dilution Sample Final Volume (mL): | 1 | 6 | 6167560 | 753.0753 | 94.1344
4th Dilution Sample Transfer Volume (mL): | 1
4th Dilution Sample Final Volume (mL): | 1 |  | Average: | 753.248 | 94.156
Sample Dilution Factor | 4500 |  | RSD: | 0.03721% | 0.03721%
If there are no serial dilutions, or only one dilution, enter 1 in all boxes not used. |  |  | n: | 6 | 6
Range
|  |  | Minimum: | 753.0187 | 94.1273
|  |  | Maximum: | 753.7333 | 94.2167
Comment: | The amount of | Sulfamethoxazole |  | dissolved as a percentage of the stated label claim is |  | 94.156
| Range: | Minimum | 94.1273 | Maximum | 94.2167
| Name |  |  | Date |  | Signature
Analysed by:
Reviewed By:
0

## Uniformity (2)
Please enter the required information in the cells highlighted in green
Uniformity of Weight Test Report
Sample Name: |  | CO-TRIMOXAZOLE TABLETS
Laboratory Ref No: |  | NDQB201701330
Active Ingredient: |  | Sulfamethoxazole BP 800 MG & Trimethoprim BP 160 MG
Label Claim: |  | Each tablet contains Sulfamethoxazole 800 mg and Trimethoprim 160 mg
Date Analysis Started: |  | 2017-01-26 07:30:51
Date Analysis Completed: |  | #REF!
Analysis Data |  | Uniformity of weight
|  | Tablet weight (mg) | % Deviation
|  | 1102.65 | 1.9%
|  | 1086.3 | 0.3894%
|  | 1063.21 | -1.744%
|  | 1076.11 | -0.5523%
|  | 1087.35 | 0.4864%
|  | 1075 | -0.6549%
|  | 1091.82 | 0.8995%
|  | 1081.79 | -0.0274%
|  | 1071.87 | -0.9441%
|  | 1092.6 | 0.9716%
|  | 1074.71 | -0.6817%
|  | 1068.21 | -1.282%
|  | 1082.37 | 0.0262%
|  | 1064.65 | -1.611%
|  | 1067.6 | -1.339%
|  | 1096.6 | 1.341%
|  | 1086.92 | 0.4467%
|  | 1092.06 | 0.9217%
|  | 1095.09 | 1.202%
|  | 1084.82 | 0.2526%
| Total | 21641.73
| Average | 1082.0865
| Average | % Deviation from mean
| 1082.0865 | -5% | 1027.9822
|  | 5% | 1136.1908
| Name |  | Date | Signature
Analysed by:
Reviewed By: