## trimethoprim
National Quality Control Laboratory
Laboratory Data Calculation Spreadsheet
Please enter the required information in the cells highlighted in green
Analysis Report
Sample Name: | CO-TRIMOXAZOLE TABLETS
Laboratory Ref No: | NDQB201701330 | 1
Active Ingredient: | Trimethoprim BP
Label Claim: | Each tablet contains Trimethoprim 160 mg
Date Analysis Started: | 2017-01-26
Date Analysis Completed: | 2017-01-27
Analysis Data
Reference Substance: | Trimethoprim
Code: | T7 4
% age Purity: | 99.3
% Water content: | 0.35 | If correction for water content is not needed please enter 0
% Purity corrected for water: | 98.95
Mwt of compound in free base form: | 1 | Enter molecular mass of compound in free base form. If salt conversion is NOT needed, enter 1.
Mwt of compound in salt form: | 1 | Enter molecular mass of compound in salt form. If salt conversion is NOT needed, enter 1.
1 mg of salt is equivalent to | 1 | free base
Initial Standard dilution volume (mL): | 20 |  | Standard A |  | Standard B
1st Dilution Standard transfer Volume (mL: | 4 | Injection | Response: | Normalised Response: | Response: | Normalised Response: |  | Std Response Deviation
1st Dilution Standard Final Volume (mL): | 100 | 1 | 463592 | 483001.4117 | 493449 | 469903.5991
2nd Dilution Standard Transfer Volume (mL): | 1 | 2 | 461226 | 480536.3534 | 494400 | 470809.2212 |  | 2.568%
2nd Dilution Standard Final Volume (mL): | 1 | 3 | 461961 | 481302.1259 | 493773 | 470212.1391
3rd Dilution Standard Volume (mL: | 1 | 4 |  | - |  | -
3rd Dilution Standard Final Volume (mL): | 1 | Average: | 462259.6667 | 481613.297 | 493874 | 470308.3198
4th Dilution Standard Transfer Volume (mL): | 1 | Mass of RS (mg): | 15.52 |  | 16.98
4th Dilution Standard Final Volume (mL): | 1 | Mass of WRS as free base (mg): | 15.52 |  | 16.98
Standard Dilution Factor | 500 | Purity correction (mg): | 15.357 |  | 16.8017
If there are no serial dilutions, or only one dilution, enter 1 in all boxes not used. |  | Concentration (mg/mL): | 0.030714 |  | 0.033603
|  | Desired Concentration (mg/mL): | 0.032
|  | Desired Weight as free base (mg): | 16
|  | Desired Weight as salt (mg): | 16
|  | Average Normalised Response: | 475960.8084
|  | RSD: | 1.313%
|  | n: | 6
Analysis Data | Determination of Content of Active Ingredient in the Sample
Label Claim: | Each tablet contains Trimethoprim 160 mg
Each Tablet contains | 160 | Trimethoprim BP
Average Tablet Content Weight (mg): | 1082.0865
Initial Sample dilution Volume (mL): | 100 |  | Powder Weight (mg) | Injection | Response: | Determined Amt (mg) | % Assay
1st Dilution Sample transfer Volume (mL): | 2 | Assay Smp A | 1064.34 | 1 | 468054 | 159.9655 | 99.9784
1st Dilution Sample Final Volume (mL): | 100 |  |  | 2 | 467720 | 159.8514 | 99.9071
2nd Dilution Sample Transfer Volume (mL): | 1 |  |  | 3 | 468323 | 160.0574 | 100.0359
2nd Dilution Sample Final Volume (mL): | 1 |  |  | 4 |  | - | -
3rd Dilution Sample Transfer Volume (mL: | 1 | Assay Smp B | 1087.09 | 1 | 486675 | 162.8487 | 101.7804
3rd Dilution Sample Final Volume (mL): | 1 |  |  | 2 | 485171 | 162.3454 | 101.4659
4th Dilution Sample Transfer Volume (mL): | 1 |  |  | 3 | 489498 | 163.7933 | 102.3708
4th Dilution Sample Final Volume (mL): | 1 |  |  | 4 |  | - | -
Sample Dilution Factor | 5000 | Assay Smp C | 1074.66 | 1 | 472017 | 159.7708 | 99.8567
Desired Sample Weight (mg): | 1082.0865 |  |  | 2 | 472007 | 159.7674 | 99.8546
If there are no serial dilutions, or only one dilution, enter 1 in all boxes not used. |  |  |  | 3 | 470243 | 159.1703 | 99.4814
|  |  |  | 4 |  | - | -
[5 empty] | Average: | 160.8411 | 100.5257
[5 empty] | RSD: | 1.042% | 1.042%
[5 empty] | n: | 9 | 9
Comment: | The content of | Trimethoprim |  | in the sample as a percentage of the stated label claim is |  | 10053%
DISSOLUTION: | Determination of Active Ingredient Dissolved
Reference Substance: | Trimethoprim
Code: | T7 4
% age Purity: | 99.3
% Water content: | 0.35 | If correction for water content is not needed please enter 0
% Purity corrected for water: | 98.95
Mwt of compound in free base form: | 1 | Enter molecular mass of compound in free base form. If salt convertion is NOT needed, enter 1.
Mwt of compound in salt form: | 1 | Enter molecular mass of compound in salt form. If salt convertion is NOT needed, enter 1.
1 mg of salt is equivalent to | 1 | free base
Initial Standard dilution volume (mL): | 20 |  | Standard A |  | Standard B
1st Dilution Standard transfer Volume (mL: | 4 | Injection | Response: | Normalised Response: | Response: | Normalised Response: |  | Std Response Deviation
1st Dilution Standard Final Volume (mL): | 100 | 1 | 463592 | 536668.2353 | 493449 | 522115.1101
2nd Dilution Standard Transfer Volume (mL): | 1 | 2 | 461226 | 533929.2815 | 494400 | 523121.3569 |  | 2.568%
2nd Dilution Standard Final Volume (mL): | 1 | 3 | 461961 | 534780.1399 | 493773 | 522457.9324
3rd Dilution Standard Volume (mL: | 1 | 4 |  | - |  | -
3rd Dilution Standard Final Volume (mL): | 1 | Average: | 462259.6667 | 535125.8856 | 493874 | 522564.7998
4th Dilution Standard Transfer Volume (mL): | 1 | Amt of RS (mg): | 15.52 |  | 16.98
4th Dilution Standard Final Volume (mL): | 1 | Amt of RS as free base (mg): | 15.52 |  | 16.98
Standard Dilution Factor | 500 | Purity correction: | 15.357 |  | 16.8017
If there are no serial dilutions, or only one dilution, enter 1 in all boxes not used. |  | Conc (mg/mL): | 0.030714 |  | 0.033603
|  | Desired Concentration (mg/mL): | 0.035556
|  | Desired Weight as free base (mg): | 17.7778
|  | Desired Weight as salt (mg): | 17.7778
|  | Average Normalised Peak Area: | 528845.3427
|  | RSD: | 1.313%
|  | n: | 6
Medium Volume (mL): | 900 | Unit No. | Response: | Amt Released (mg): | %age Released:
1st Dilution Sample transfer Volume (mL: | 5 | 1 | 518667 | 156.9206 | 98.0754
1st Dilution Sample Final Volume (mL): | 25 | 2 | 519028 | 157.0298 | 98.1436
2nd Dilution Sample Transfer Volume (mL): | 1 | 3 | 519381 | 157.1366 | 98.2104
2nd Dilution Sample Final Volume (mL): | 1 | 4 | 519659 | 157.2207 | 98.2629
3rd Dilution Sample Transfer Volume (mL: | 1 | 5 | 519440 | 157.1545 | 98.2215
3rd Dilution Sample Final Volume (mL): | 1 | 6 | 519431 | 157.1517 | 98.2198
4th Dilution Sample Transfer Volume (mL): | 1
4th Dilution Sample Final Volume (mL): | 1 |  | Average: | 157.1023 | 98.1889
Sample Dilution Factor | 4500 |  | RSD: | 0.06893% | 0.06893%
If there are no serial dilutions, or only one dilution, enter 1 in all boxes not used. |  |  | n: | 6 | 6
Range
|  |  | Minimum: | 156.9206 | 98.0754
|  |  | Maximum: | 157.2207 | 98.2629
Comment: | The amount of | Trimethoprim |  | dissolved as a percentage of the stated label claim is |  | 98.1889
| Range: | Minimum | 98.0754 | Maximum | 98.2629
| Name |  |  | Date |  | Signature
Analysed by:
Reviewed By:
0

## sulfamethoxazole
National Quality Control Laboratory
Laboratory Data Calculation Spreadsheet
Please enter the required information in the cells highlighted in green
Analysis Report
Sample Name: | CO-TRIMOXAZOLE TABLETS
Laboratory Ref No: | NDQB201701330 | 1
Active Ingredient: | Sulfamethoxazole BP 800 MG & Trimethoprim BP 160 MG
Label Claim: | Each tablet contains Sulfamethoxazole 800 mg and Trimethoprim 160 mg
Date Analysis Started: | 2017-01-26
Date Analysis Completed: | 2017-01-27
Analysis Data
Reference Substance: | Sulfamethoxazole
Code: | NQCL-WRS-S12-6
% age Purity: | 99.28
% Water content: | 0.26 | If correction for water content is not needed please enter 0
% Purity corrected for water: | 99.02
Mwt of compound in free base form: | 1 | Enter molecular mass of compound in free base form. If salt conversion is NOT needed, enter 1.
Mwt of compound in salt form: | 1 | Enter molecular mass of compound in salt form. If salt conversion is NOT needed, enter 1.
1 mg of salt is equivalent to | 1 | free base
Initial Standard dilution volume (mL): | 100 |  | Standard A |  | Standard B
1st Dilution Standard transfer Volume (mL: | 1 | Injection | Response: | Normalised Response: | Response: | Normalised Response: |  | Std Response Deviation
1st Dilution Standard Final Volume (mL): | 1 | 1 | 5233427 | 5872469.0859 | 6892109 | 5952171.149
2nd Dilution Standard Transfer Volume (mL): | 1 | 2 | 5231083 | 5869838.8653 | 6894375 | 5954128.1145 |  | 1.7%
2nd Dilution Standard Final Volume (mL): | 1 | 3 | 5239133 | 5878871.8329 | 6884375 | 5945491.903
3rd Dilution Standard Volume (mL: | 1 | 4 |  | - |  | -
3rd Dilution Standard Final Volume (mL): | 1 | Average: | 5234547.6667 | 5873726.5947 | 6890286.3333 | 5950597.0555
4th Dilution Standard Transfer Volume (mL): | 1 | Mass of RS (mg): | 14.4 |  | 18.71
4th Dilution Standard Final Volume (mL): | 1 | Mass of WRS as free base (mg): | 14.4 |  | 18.71
Standard Dilution Factor | 100 | Purity correction (mg): | 14.2589 |  | 18.5266
If there are no serial dilutions, or only one dilution, enter 1 in all boxes not used. |  | Concentration (mg/mL): | 0.14259 |  | 0.18527
|  | Desired Concentration (mg/mL): | 0.16
|  | Desired Weight as free base (mg): | 16
|  | Desired Weight as salt (mg): | 16
|  | Average Normalised Response: | 5912161.8251
|  | RSD: | 0.7155%
|  | n: | 6
Analysis Data | Determination of Content of Active Ingredient in the Sample
Label Claim: | Each tablet contains Sulfamethoxazole 800 mg and Trimethoprim 160 mg
Each Tablet contains | 800 | Sulfamethoxazole BP 800 MG & Trimethoprim BP 160 MG
Average Tablet Content Weight (mg): | 1082.0865
Initial Sample dilution Volume (mL): | 100 |  | Powder Weight (mg) | Injection | Response: | Determined Amt (mg) | % Assay
1st Dilution Sample transfer Volume (mL): | 2 | Assay Smp A | 1064.34 | 1 | 5539802 | 762.1132 | 95.2642
1st Dilution Sample Final Volume (mL): | 100 |  |  | 2 | 5572638 | 766.6305 | 95.8288
2nd Dilution Sample Transfer Volume (mL): | 1 |  |  | 3 | 5582663 | 768.0097 | 96.0012
2nd Dilution Sample Final Volume (mL): | 1 |  |  | 4 |  | - | -
3rd Dilution Sample Transfer Volume (mL: | 1 | Assay Smp B | 1087.09 | 1 | 5761965 | 776.0876 | 97.011
3rd Dilution Sample Final Volume (mL): | 1 |  |  | 2 | 5769134 | 777.0532 | 97.1317
4th Dilution Sample Transfer Volume (mL): | 1 |  |  | 3 | 5778290 | 778.2865 | 97.2858
4th Dilution Sample Final Volume (mL): | 1 |  |  | 4 |  | - | -
Sample Dilution Factor | 5000 | Assay Smp C | 1074.66 | 1 | 5657348 | 770.8102 | 96.3513
Desired Sample Weight (mg): | 1082.0865 |  |  | 2 | 5612716 | 764.7291 | 95.5911
If there are no serial dilutions, or only one dilution, enter 1 in all boxes not used. |  |  |  | 3 | 5651238 | 769.9777 | 96.2472
|  |  |  | 4 |  | - | -
[5 empty] | Average: | 770.4109 | 96.3014
[5 empty] | RSD: | 0.7398% | 0.7398%
[5 empty] | n: | 9 | 9
Comment: | The content of | Sulfamethoxazole |  | in the sample as a percentage of the stated label claim is |  | 9630%
DISSOLUTION: | Determination of Active Ingredient Dissolved
Reference Substance: | Sulfamethoxazole
Code: | NQCL-WRS-S12-6
% age Purity: | 99.28
% Water content: | 0.26 | If correction for water content is not needed please enter 0
% Purity corrected for water: | 99.02
Mwt of compound in free base form: | 1 | Enter molecular mass of compound in free base form. If salt convertion is NOT needed, enter 1.
Mwt of compound in salt form: | 1 | Enter molecular mass of compound in salt form. If salt convertion is NOT needed, enter 1.
1 mg of salt is equivalent to | 1 | free base
Initial Standard dilution volume (mL): | 100 |  | Standard A |  | Standard B
1st Dilution Standard transfer Volume (mL: | 1 | Injection | Response: | Normalised Response: | Response: | Normalised Response: |  | Std Response Deviation
1st Dilution Standard Final Volume (mL): | 1 | 1 | 5233427 | 6524965.651 | 6892109 | 6613523.4989
2nd Dilution Standard Transfer Volume (mL): | 1 | 2 | 5231083 | 6522043.1837 | 6894375 | 6615697.905 |  | 1.7%
2nd Dilution Standard Final Volume (mL): | 1 | 3 | 5239133 | 6532079.8143 | 6884375 | 6606102.1144
3rd Dilution Standard Volume (mL: | 1 | 4 |  | - |  | -
3rd Dilution Standard Final Volume (mL): | 1 | Average: | 5234547.6667 | 6526362.883 | 6890286.3333 | 6611774.5061
4th Dilution Standard Transfer Volume (mL): | 1 | Amt of RS (mg): | 14.4 |  | 18.71
4th Dilution Standard Final Volume (mL): | 1 | Amt of RS as free base (mg): | 14.4 |  | 18.71
Standard Dilution Factor | 100 | Purity correction: | 14.2589 |  | 18.5266
If there are no serial dilutions, or only one dilution, enter 1 in all boxes not used. |  | Conc (mg/mL): | 0.14259 |  | 0.18527
|  | Desired Concentration (mg/mL): | 0.17778
|  | Desired Weight as free base (mg): | 17.7778
|  | Desired Weight as salt (mg): | 17.7778
|  | Average Normalised Peak Area: | 6569068.6946
|  | RSD: | 0.7155%
|  | n: | 6
Medium Volume (mL): | 900 | Unit No. | Response: | Amt Released (mg): | %age Released:
1st Dilution Sample transfer Volume (mL: | 5 | 1 | 6167096 | 751.0466 | 93.8808
1st Dilution Sample Final Volume (mL): | 25 | 2 | 6167892 | 751.1436 | 93.8929
2nd Dilution Sample Transfer Volume (mL): | 1 | 3 | 6167802 | 751.1326 | 93.8916
2nd Dilution Sample Final Volume (mL): | 1 | 4 | 6172949 | 751.7594 | 93.9699
3rd Dilution Sample Transfer Volume (mL: | 1 | 5 | 6170546 | 751.4668 | 93.9333
3rd Dilution Sample Final Volume (mL): | 1 | 6 | 6167560 | 751.1031 | 93.8879
4th Dilution Sample Transfer Volume (mL): | 1
4th Dilution Sample Final Volume (mL): | 1 |  | Average: | 751.2753 | 93.9094
Sample Dilution Factor | 4500 |  | RSD: | 0.03721% | 0.03721%
If there are no serial dilutions, or only one dilution, enter 1 in all boxes not used. |  |  | n: | 6 | 6
Range
|  |  | Minimum: | 751.0466 | 93.8808
|  |  | Maximum: | 751.7594 | 93.9699
Comment: | The amount of | Sulfamethoxazole |  | dissolved as a percentage of the stated label claim is |  | 93.9094
| Range: | Minimum | 93.8808 | Maximum | 93.9699
| Name |  |  | Date |  | Signature
Analysed by:
Reviewed By:
0

## Uniformity (2)
Please enter the required information in the cells highlighted in green
Uniformity of Weight Test Report
Sample Name: |  | CO-TRIMOXAZOLE TABLETS
Laboratory Ref No: |  | NDQB201701330
Active Ingredient: |  | Sulfamethoxazole BP 800 MG & Trimethoprim BP 160 MG
Label Claim: |  | Each tablet contains Sulfamethoxazole 800 mg and Trimethoprim 160 mg
Date Analysis Started: |  | 2017-01-26 07:30:51
Date Analysis Completed: |  | #REF!
Analysis Data |  | Uniformity of weight
|  | Tablet weight (mg) | % Deviation
|  | 1102.65 | 1.9%
|  | 1086.3 | 0.3894%
|  | 1063.21 | -1.744%
|  | 1076.11 | -0.5523%
|  | 1087.35 | 0.4864%
|  | 1075 | -0.6549%
|  | 1091.82 | 0.8995%
|  | 1081.79 | -0.0274%
|  | 1071.87 | -0.9441%
|  | 1092.6 | 0.9716%
|  | 1074.71 | -0.6817%
|  | 1068.21 | -1.282%
|  | 1082.37 | 0.0262%
|  | 1064.65 | -1.611%
|  | 1067.6 | -1.339%
|  | 1096.6 | 1.341%
|  | 1086.92 | 0.4467%
|  | 1092.06 | 0.9217%
|  | 1095.09 | 1.202%
|  | 1084.82 | 0.2526%
| Total | 21641.73
| Average | 1082.0865
| Average | % Deviation from mean
| 1082.0865 | -5% | 1027.9822
|  | 5% | 1136.1908
| Name |  | Date | Signature
Analysed by:
Reviewed By: