## Uniformity
Please enter the required information in the cells highlighted in green
Uniformity of Weight Test Report
Sample Name: |  | CO-TRIMOXAZOLE TABLETS
Laboratory Ref No: |  | NDQB201701331
Active Ingredient: |  | Sulfamethoxazole BP 800 MG & Trimethoprim BP 160 MG
Label Claim: |  | Each tablet contains Sulfamethoxazole 800 mg and Trimethoprim 160 mg
Date Analysis Started: |  | 2017-01-26 07:33:43
Date Analysis Completed: |  | #REF!
Analysis Data |  | Uniformity of weight
|  | Tablet weight (mg) | % Deviation
|  | 1083.65 | 0.1271%
|  | 1082.79 | 0.04768%
|  | 1088.79 | 0.6021%
|  | 1072.3 | -0.9216%
|  | 1072.85 | -0.8708%
|  | 1081.59 | -0.0632%
|  | 1077.95 | -0.3995%
|  | 1099.16 | 1.56%
|  | 1085.31 | 0.2805%
|  | 1073.52 | -0.8089%
|  | 1090.73 | 0.7813%
|  | 1077.83 | -0.4106%
|  | 1077.18 | -0.4707%
|  | 1084.89 | 0.2417%
|  | 1085.78 | 0.3239%
|  | 1086.64 | 0.4034%
|  | 1087.91 | 0.5208%
|  | 1077.14 | -0.4744%
|  | 1082.41 | 0.01257%
|  | 1077.06 | -0.4818%
| Total | 21645.48
| Average | 1082.274
| Average | % Deviation from mean
| 1082.274 | -5% | 1028.1603
|  | 5% | 1136.3877
| Name |  | Date | Signature
Analysed by:
Reviewed By:

## trimethoprim
National Quality Control Laboratory
Laboratory Data Calculation Spreadsheet
Please enter the required information in the cells highlighted in green
Analysis Report
Sample Name: | CO-TRIMOXAZOLE TABLETS
Laboratory Ref No: | NDQB201701331 | 1
Active Ingredient: | Trimethoprim BP
Label Claim: | Each tablet contains Trimethoprim 160 mg
Date Analysis Started: | 2017-01-26
Date Analysis Completed: | 2017-01-27
Analysis Data
Reference Substance: | Trimethoprim
Code: | T7 4
% age Purity: | 99.3
% Water content: | 0 | If correction for water content is not needed please enter 0
% Purity corrected for water: | 99.3
Mwt of compound in free base form: | 1 | Enter molecular mass of compound in free base form. If salt conversion is NOT needed, enter 1.
Mwt of compound in salt form: | 1 | Enter molecular mass of compound in salt form. If salt conversion is NOT needed, enter 1.
1 mg of salt is equivalent to | 1 | free base
Initial Standard dilution volume (mL): | 20 |  | Standard A |  | Standard B
1st Dilution Standard transfer Volume (mL: | 4 | Injection | Response: | Normalised Response: | Response: | Normalised Response: |  | Std Response Deviation
1st Dilution Standard Final Volume (mL): | 100 | 1 | 463592 | 481298.9898 | 493449 | 468247.3427
2nd Dilution Standard Transfer Volume (mL): | 1 | 2 | 461226 | 478842.62 | 494400 | 469149.7728 |  | 2.568%
2nd Dilution Standard Final Volume (mL): | 1 | 3 | 461961 | 479605.6935 | 493773 | 468554.7952
3rd Dilution Standard Volume (mL: | 1 | 4 |  | - |  | -
3rd Dilution Standard Final Volume (mL): | 1 | Average: | 462259.6667 | 479915.7678 | 493874 | 468650.6369
4th Dilution Standard Transfer Volume (mL): | 1 | Mass of RS (mg): | 15.52 |  | 16.98
4th Dilution Standard Final Volume (mL): | 1 | Mass of WRS as free base (mg): | 15.52 |  | 16.98
Standard Dilution Factor | 500 | Purity correction (mg): | 15.4114 |  | 16.8611
If there are no serial dilutions, or only one dilution, enter 1 in all boxes not used. |  | Concentration (mg/mL): | 0.030823 |  | 0.033722
|  | Desired Concentration (mg/mL): | 0.032
|  | Desired Weight as free base (mg): | 16
|  | Desired Weight as salt (mg): | 16
|  | Average Normalised Response: | 474283.2023
|  | RSD: | 1.313%
|  | n: | 6
Analysis Data | Determination of Content of Active Ingredient in the Sample
Label Claim: | Each tablet contains Trimethoprim 160 mg
Each Tablet contains | 160 | Trimethoprim BP
Average Tablet Content Weight (mg): | 1082.274
Initial Sample dilution Volume (mL): | 100 |  | Powder Weight (mg) | Injection | Response: | Determined Amt (mg) | % Assay
1st Dilution Sample transfer Volume (mL): | 2 | Assay Smp A | 1073.38 | 1 | 477440 | 162.3995 | 101.4997
1st Dilution Sample Final Volume (mL): | 100 |  |  | 2 | 472763 | 160.8087 | 100.5054
2nd Dilution Sample Transfer Volume (mL): | 1 |  |  | 3 | 476442 | 162.0601 | 101.2875
2nd Dilution Sample Final Volume (mL): | 1 |  |  | 4 |  | - | -
3rd Dilution Sample Transfer Volume (mL: | 1 | Assay Smp B | 1077.91 | 1 | 475351 | 161.0095 | 100.6309
3rd Dilution Sample Final Volume (mL): | 1 |  |  | 2 | 479620 | 162.4554 | 101.5346
4th Dilution Sample Transfer Volume (mL): | 1 |  |  | 3 | 480484 | 162.7481 | 101.7176
4th Dilution Sample Final Volume (mL): | 1 |  |  | 4 |  | - | -
Sample Dilution Factor | 5000 | Assay Smp C | 1077.29 | 1 | 465285 | 157.6906 | 98.5566
Desired Sample Weight (mg): | 1082.274 |  |  | 2 | 471366 | 159.7516 | 99.8447
If there are no serial dilutions, or only one dilution, enter 1 in all boxes not used. |  |  |  | 3 | 466552 | 158.12 | 98.825
|  |  |  | 4 |  | - | -
[5 empty] | Average: | 160.7826 | 100.4891
[5 empty] | RSD: | 1.177% | 1.177%
[5 empty] | n: | 9 | 9
Comment: | The content of | Trimethoprim |  | in the sample as a percentage of the stated label claim is |  | 10049%
DISSOLUTION: | Determination of Active Ingredient Dissolved
Reference Substance: | Trimethoprim
Code: | T7 4
% age Purity: | 99.3
% Water content: | 0 | If correction for water content is not needed please enter 0
% Purity corrected for water: | 99.3
Mwt of compound in free base form: | 1 | Enter molecular mass of compound in free base form. If salt convertion is NOT needed, enter 1.
Mwt of compound in salt form: | 1 | Enter molecular mass of compound in salt form. If salt convertion is NOT needed, enter 1.
1 mg of salt is equivalent to | 1 | free base
Initial Standard dilution volume (mL): | 20 |  | Standard A |  | Standard B
1st Dilution Standard transfer Volume (mL: | 4 | Injection | Response: | Normalised Response: | Response: | Normalised Response: |  | Std Response Deviation
1st Dilution Standard Final Volume (mL): | 100 | 1 | 463592 | 534776.6554 | 493449 | 520274.8252
2nd Dilution Standard Transfer Volume (mL): | 1 | 2 | 461226 | 532047.3555 | 494400 | 521277.5253 |  | 2.568%
2nd Dilution Standard Final Volume (mL): | 1 | 3 | 461961 | 532895.215 | 493773 | 520616.4391
3rd Dilution Standard Volume (mL: | 1 | 4 |  | - |  | -
3rd Dilution Standard Final Volume (mL): | 1 | Average: | 462259.6667 | 533239.742 | 493874 | 520722.9299
4th Dilution Standard Transfer Volume (mL): | 1 | Amt of RS (mg): | 15.52 |  | 16.98
4th Dilution Standard Final Volume (mL): | 1 | Amt of RS as free base (mg): | 15.52 |  | 16.98
Standard Dilution Factor | 500 | Purity correction: | 15.4114 |  | 16.8611
If there are no serial dilutions, or only one dilution, enter 1 in all boxes not used. |  | Conc (mg/mL): | 0.030823 |  | 0.033722
|  | Desired Concentration (mg/mL): | 0.035556
|  | Desired Weight as free base (mg): | 17.7778
|  | Desired Weight as salt (mg): | 17.7778
|  | Average Normalised Peak Area: | 526981.3359
|  | RSD: | 1.313%
|  | n: | 6
Medium Volume (mL): | 900 | Unit No. | Response: | Amt Released (mg): | %age Released:
1st Dilution Sample transfer Volume (mL: | 5 | 1 | 529658 | 160.8127 | 100.5079
1st Dilution Sample Final Volume (mL): | 25 | 2 | 529701 | 160.8257 | 100.5161
2nd Dilution Sample Transfer Volume (mL): | 1 | 3 | 529147 | 160.6575 | 100.411
2nd Dilution Sample Final Volume (mL): | 1 | 4 | 529955 | 160.9029 | 100.5643
3rd Dilution Sample Transfer Volume (mL: | 1 | 5 | 530060 | 160.9347 | 100.5842
3rd Dilution Sample Final Volume (mL): | 1 | 6 | 529341 | 160.7164 | 100.4478
4th Dilution Sample Transfer Volume (mL): | 1
4th Dilution Sample Final Volume (mL): | 1 |  | Average: | 160.8083 | 100.5052
Sample Dilution Factor | 4500 |  | RSD: | 0.06606% | 0.06606%
If there are no serial dilutions, or only one dilution, enter 1 in all boxes not used. |  |  | n: | 6 | 6
Range
|  |  | Minimum: | 160.6575 | 100.411
|  |  | Maximum: | 160.9347 | 100.5842
Comment: | The amount of | Trimethoprim |  | dissolved as a percentage of the stated label claim is |  | 100.5052
| Range: | Minimum | 100.411 | Maximum | 100.5842
| Name |  |  | Date |  | Signature
Analysed by:
Reviewed By:
0

## sulfamethoxazole
National Quality Control Laboratory
Laboratory Data Calculation Spreadsheet
Please enter the required information in the cells highlighted in green
Analysis Report
Sample Name: | CO-TRIMOXAZOLE TABLETS
Laboratory Ref No: | NDQB201701331 | 1
Active Ingredient: | Sulfamethoxazole BP 800 MG & Trimethoprim BP 160 MG
Label Claim: | Each tablet contains Sulfamethoxazole 800 mg and Trimethoprim 160 mg
Date Analysis Started: | 2017-01-26
Date Analysis Completed: | 2017-01-27
Analysis Data
Reference Substance: | Sulfamethoxazole
Code: | NDQE201607028
% age Purity: | 99.28
% Water content: | 0 | If correction for water content is not needed please enter 0
% Purity corrected for water: | 99.28
Mwt of compound in free base form: | 1 | Enter molecular mass of compound in free base form. If salt conversion is NOT needed, enter 1.
Mwt of compound in salt form: | 1 | Enter molecular mass of compound in salt form. If salt conversion is NOT needed, enter 1.
1 mg of salt is equivalent to | 1 | free base
Initial Standard dilution volume (mL): | 100 |  | Standard A |  | Standard B
1st Dilution Standard transfer Volume (mL: | 1 | Injection | Response: | Normalised Response: | Response: | Normalised Response: |  | Std Response Deviation
1st Dilution Standard Final Volume (mL): | 1 | 1 | 5233427 | 5857089.9364 | 6892109 | 5936583.2713
2nd Dilution Standard Transfer Volume (mL): | 1 | 2 | 5231083 | 5854466.604 | 6894375 | 5938535.1118 |  | 1.7%
2nd Dilution Standard Final Volume (mL): | 1 | 3 | 5239133 | 5863475.9155 | 6884375 | 5929921.5172
3rd Dilution Standard Volume (mL: | 1 | 4 |  | - |  | -
3rd Dilution Standard Final Volume (mL): | 1 | Average: | 5234547.6667 | 5858344.152 | 6890286.3333 | 5935013.3001
4th Dilution Standard Transfer Volume (mL): | 1 | Mass of RS (mg): | 14.4 |  | 18.71
4th Dilution Standard Final Volume (mL): | 1 | Mass of WRS as free base (mg): | 14.4 |  | 18.71
Standard Dilution Factor | 100 | Purity correction (mg): | 14.2963 |  | 18.5753
If there are no serial dilutions, or only one dilution, enter 1 in all boxes not used. |  | Concentration (mg/mL): | 0.14296 |  | 0.18575
|  | Desired Concentration (mg/mL): | 0.16
|  | Desired Weight as free base (mg): | 16
|  | Desired Weight as salt (mg): | 16
|  | Average Normalised Response: | 5896678.726
|  | RSD: | 0.7155%
|  | n: | 6
Analysis Data | Determination of Content of Active Ingredient in the Sample
Label Claim: | Each tablet contains Sulfamethoxazole 800 mg and Trimethoprim 160 mg
Each Tablet contains | 800 | Sulfamethoxazole BP 800 MG & Trimethoprim BP 160 MG
Average Tablet Content Weight (mg): | 1082.274
Initial Sample dilution Volume (mL): | 100 |  | Powder Weight (mg) | Injection | Response: | Determined Amt (mg) | % Assay
1st Dilution Sample transfer Volume (mL): | 2 | Assay Smp A | 1073.38 | 1 | 5663013 | 774.6648 | 96.8331
1st Dilution Sample Final Volume (mL): | 100 |  |  | 2 | 5714015 | 781.6415 | 97.7052
2nd Dilution Sample Transfer Volume (mL): | 1 |  |  | 3 | 5731423 | 784.0228 | 98.0029
2nd Dilution Sample Final Volume (mL): | 1 |  |  | 4 |  | - | -
3rd Dilution Sample Transfer Volume (mL: | 1 | Assay Smp B | 1077.91 | 1 | 5708779 | 777.6434 | 97.2054
3rd Dilution Sample Final Volume (mL): | 1 |  |  | 2 | 5771654 | 786.2081 | 98.276
4th Dilution Sample Transfer Volume (mL): | 1 |  |  | 3 | 5764264 | 785.2015 | 98.1502
4th Dilution Sample Final Volume (mL): | 1 |  |  | 4 |  | - | -
Sample Dilution Factor | 5000 | Assay Smp C | 1077.29 | 1 | 5614065 | 765.1817 | 95.6477
Desired Sample Weight (mg): | 1082.274 |  |  | 2 | 5678078 | 773.9065 | 96.7383
If there are no serial dilutions, or only one dilution, enter 1 in all boxes not used. |  |  |  | 3 | 5670626 | 772.8908 | 96.6113
|  |  |  | 4 |  | - | -
[5 empty] | Average: | 777.929 | 97.2411
[5 empty] | RSD: | 0.8942% | 0.8942%
[5 empty] | n: | 9 | 9
Comment: | The content of | Sulfamethoxazole |  | in the sample as a percentage of the stated label claim is |  | 9724%
DISSOLUTION: | Determination of Active Ingredient Dissolved
Reference Substance: | Sulfamethoxazole
Code: | NDQE201607028
% age Purity: | 99.28
% Water content: | 0 | If correction for water content is not needed please enter 0
% Purity corrected for water: | 99.28
Mwt of compound in free base form: | 1 | Enter molecular mass of compound in free base form. If salt convertion is NOT needed, enter 1.
Mwt of compound in salt form: | 1 | Enter molecular mass of compound in salt form. If salt convertion is NOT needed, enter 1.
1 mg of salt is equivalent to | 1 | free base
Initial Standard dilution volume (mL): | 100 |  | Standard A |  | Standard B
1st Dilution Standard transfer Volume (mL: | 1 | Injection | Response: | Normalised Response: | Response: | Normalised Response: |  | Std Response Deviation
1st Dilution Standard Final Volume (mL): | 1 | 1 | 5233427 | 6507877.7071 | 6892109 | 6596203.6348
2nd Dilution Standard Transfer Volume (mL): | 1 | 2 | 5231083 | 6504962.8933 | 6894375 | 6598372.3465 |  | 1.7%
2nd Dilution Standard Final Volume (mL): | 1 | 3 | 5239133 | 6514973.2394 | 6884375 | 6588801.6858
3rd Dilution Standard Volume (mL: | 1 | 4 |  | - |  | -
3rd Dilution Standard Final Volume (mL): | 1 | Average: | 5234547.6667 | 6509271.28 | 6890286.3333 | 6594459.2223
4th Dilution Standard Transfer Volume (mL): | 1 | Amt of RS (mg): | 14.4 |  | 18.71
4th Dilution Standard Final Volume (mL): | 1 | Amt of RS as free base (mg): | 14.4 |  | 18.71
Standard Dilution Factor | 100 | Purity correction: | 14.2963 |  | 18.5753
If there are no serial dilutions, or only one dilution, enter 1 in all boxes not used. |  | Conc (mg/mL): | 0.14296 |  | 0.18575
|  | Desired Concentration (mg/mL): | 0.17778
|  | Desired Weight as free base (mg): | 17.7778
|  | Desired Weight as salt (mg): | 17.7778
|  | Average Normalised Peak Area: | 6551865.2512
|  | RSD: | 0.7155%
|  | n: | 6
Medium Volume (mL): | 900 | Unit No. | Response: | Amt Released (mg): | %age Released:
1st Dilution Sample transfer Volume (mL: | 5 | 1 | 6337141 | 773.7816 | 96.7227
1st Dilution Sample Final Volume (mL): | 25 | 2 | 6338271 | 773.9196 | 96.7399
2nd Dilution Sample Transfer Volume (mL): | 1 | 3 | 6346113 | 774.8771 | 96.8596
2nd Dilution Sample Final Volume (mL): | 1 | 4 | 6351473 | 775.5316 | 96.9414
3rd Dilution Sample Transfer Volume (mL: | 1 | 5 | 6351427 | 775.526 | 96.9407
3rd Dilution Sample Final Volume (mL): | 1 | 6 | 6352001 | 775.596 | 96.9495
4th Dilution Sample Transfer Volume (mL): | 1
4th Dilution Sample Final Volume (mL): | 1 |  | Average: | 774.872 | 96.859
Sample Dilution Factor | 4500 |  | RSD: | 0.1077% | 0.1077%
If there are no serial dilutions, or only one dilution, enter 1 in all boxes not used. |  |  | n: | 6 | 6
Range
|  |  | Minimum: | 773.7816 | 96.7227
|  |  | Maximum: | 775.596 | 96.9495
Comment: | The amount of | Sulfamethoxazole |  | dissolved as a percentage of the stated label claim is |  | 96.859
| Range: | Minimum | 96.7227 | Maximum | 96.9495
| Name |  |  | Date |  | Signature
Analysed by:
Reviewed By:
0