## Uniformity
Please enter the required information in the cells highlighted in green
Uniformity of Weight Test Report
Sample Name: |  | CO-TRIMOXAZOLE TABLETS
Laboratory Ref No: |  | NDQB201701331
Active Ingredient: |  | Sulfamethoxazole BP 800 MG & Trimethoprim BP 160 MG
Label Claim: |  | Each tablet contains Sulfamethoxazole 800 mg and Trimethoprim 160 mg
Date Analysis Started: |  | 2017-01-26 07:33:43
Date Analysis Completed: |  | #REF!
Analysis Data |  | Uniformity of weight
|  | Tablet weight (mg) | % Deviation
|  | 1083.65 | 0.1271%
|  | 1082.79 | 0.04768%
|  | 1088.79 | 0.6021%
|  | 1072.3 | -0.9216%
|  | 1072.85 | -0.8708%
|  | 1081.59 | -0.0632%
|  | 1077.95 | -0.3995%
|  | 1099.16 | 1.56%
|  | 1085.31 | 0.2805%
|  | 1073.52 | -0.8089%
|  | 1090.73 | 0.7813%
|  | 1077.83 | -0.4106%
|  | 1077.18 | -0.4707%
|  | 1084.89 | 0.2417%
|  | 1085.78 | 0.3239%
|  | 1086.64 | 0.4034%
|  | 1087.91 | 0.5208%
|  | 1077.14 | -0.4744%
|  | 1082.41 | 0.01257%
|  | 1077.06 | -0.4818%
| Total | 21645.48
| Average | 1082.274
| Average | % Deviation from mean
| 1082.274 | -5% | 1028.1603
|  | 5% | 1136.3877
| Name |  | Date | Signature
Analysed by:
Reviewed By:

## trimethoprim
National Quality Control Laboratory
Laboratory Data Calculation Spreadsheet
Please enter the required information in the cells highlighted in green
Analysis Report
Sample Name: | CO-TRIMOXAZOLE TABLETS
Laboratory Ref No: | NDQB201701331 | 1
Active Ingredient: | Trimethoprim BP
Label Claim: | Each tablet contains Trimethoprim 160 mg
Date Analysis Started: | 2017-01-26
Date Analysis Completed: | 2017-01-27
Analysis Data
Reference Substance: | Trimethoprim
Code: | T7 4
% age Purity: | 99.3
% Water content: | 0.35 | If correction for water content is not needed please enter 0
% Purity corrected for water: | 98.95
Mwt of compound in free base form: | 1 | Enter molecular mass of compound in free base form. If salt conversion is NOT needed, enter 1.
Mwt of compound in salt form: | 1 | Enter molecular mass of compound in salt form. If salt conversion is NOT needed, enter 1.
1 mg of salt is equivalent to | 1 | free base
Initial Standard dilution volume (mL): | 20 |  | Standard A |  | Standard B
1st Dilution Standard transfer Volume (mL: | 4 | Injection | Response: | Normalised Response: | Response: | Normalised Response: |  | Std Response Deviation
1st Dilution Standard Final Volume (mL): | 100 | 1 | 463592 | 483001.4117 | 493449 | 469903.5991
2nd Dilution Standard Transfer Volume (mL): | 1 | 2 | 461226 | 480536.3534 | 494400 | 470809.2212 |  | 2.568%
2nd Dilution Standard Final Volume (mL): | 1 | 3 | 461961 | 481302.1259 | 493773 | 470212.1391
3rd Dilution Standard Volume (mL: | 1 | 4 |  | - |  | -
3rd Dilution Standard Final Volume (mL): | 1 | Average: | 462259.6667 | 481613.297 | 493874 | 470308.3198
4th Dilution Standard Transfer Volume (mL): | 1 | Mass of RS (mg): | 15.52 |  | 16.98
4th Dilution Standard Final Volume (mL): | 1 | Mass of WRS as free base (mg): | 15.52 |  | 16.98
Standard Dilution Factor | 500 | Purity correction (mg): | 15.357 |  | 16.8017
If there are no serial dilutions, or only one dilution, enter 1 in all boxes not used. |  | Concentration (mg/mL): | 0.030714 |  | 0.033603
|  | Desired Concentration (mg/mL): | 0.032
|  | Desired Weight as free base (mg): | 16
|  | Desired Weight as salt (mg): | 16
|  | Average Normalised Response: | 475960.8084
|  | RSD: | 1.313%
|  | n: | 6
Analysis Data | Determination of Content of Active Ingredient in the Sample
Label Claim: | Each tablet contains Trimethoprim 160 mg
Each Tablet contains | 160 | Trimethoprim BP
Average Tablet Content Weight (mg): | 1082.274
Initial Sample dilution Volume (mL): | 100 |  | Powder Weight (mg) | Injection | Response: | Determined Amt (mg) | % Assay
1st Dilution Sample transfer Volume (mL): | 2 | Assay Smp A | 1073.38 | 1 | 477440 | 161.8271 | 101.142
1st Dilution Sample Final Volume (mL): | 100 |  |  | 2 | 472763 | 160.2419 | 100.1512
2nd Dilution Sample Transfer Volume (mL): | 1 |  |  | 3 | 476442 | 161.4889 | 100.9305
2nd Dilution Sample Final Volume (mL): | 1 |  |  | 4 |  | - | -
3rd Dilution Sample Transfer Volume (mL: | 1 | Assay Smp B | 1077.91 | 1 | 475351 | 160.4419 | 100.2762
3rd Dilution Sample Final Volume (mL): | 1 |  |  | 2 | 479620 | 161.8828 | 101.1768
4th Dilution Sample Transfer Volume (mL): | 1 |  |  | 3 | 480484 | 162.1745 | 101.359
4th Dilution Sample Final Volume (mL): | 1 |  |  | 4 |  | - | -
Sample Dilution Factor | 5000 | Assay Smp C | 1077.29 | 1 | 465285 | 157.1348 | 98.2093
Desired Sample Weight (mg): | 1082.274 |  |  | 2 | 471366 | 159.1885 | 99.4928
If there are no serial dilutions, or only one dilution, enter 1 in all boxes not used. |  |  |  | 3 | 466552 | 157.5627 | 98.4767
|  |  |  | 4 |  | - | -
[5 empty] | Average: | 160.2159 | 100.1349
[5 empty] | RSD: | 1.177% | 1.177%
[5 empty] | n: | 9 | 9
Comment: | The content of | Trimethoprim |  | in the sample as a percentage of the stated label claim is |  | 100.1349
DISSOLUTION: | Determination of Active Ingredient Dissolved
Reference Substance: | Trimethoprim
Code: | T7 4
% age Purity: | 99.3
% Water content: | 0.35 | If correction for water content is not needed please enter 0
% Purity corrected for water: | 98.95
Mwt of compound in free base form: | 1 | Enter molecular mass of compound in free base form. If salt convertion is NOT needed, enter 1.
Mwt of compound in salt form: | 1 | Enter molecular mass of compound in salt form. If salt convertion is NOT needed, enter 1.
1 mg of salt is equivalent to | 1 | free base
Initial Standard dilution volume (mL): | 20 |  | Standard A |  | Standard B
1st Dilution Standard transfer Volume (mL: | 4 | Injection | Response: | Normalised Response: | Response: | Normalised Response: |  | Std Response Deviation
1st Dilution Standard Final Volume (mL): | 100 | 1 | 463592 | 536668.2353 | 493449 | 522115.1101
2nd Dilution Standard Transfer Volume (mL): | 1 | 2 | 461226 | 533929.2815 | 494400 | 523121.3569 |  | 2.568%
2nd Dilution Standard Final Volume (mL): | 1 | 3 | 461961 | 534780.1399 | 493773 | 522457.9324
3rd Dilution Standard Volume (mL: | 1 | 4 |  | - |  | -
3rd Dilution Standard Final Volume (mL): | 1 | Average: | 462259.6667 | 535125.8856 | 493874 | 522564.7998
4th Dilution Standard Transfer Volume (mL): | 1 | Amt of RS (mg): | 15.52 |  | 16.98
4th Dilution Standard Final Volume (mL): | 1 | Amt of RS as free base (mg): | 15.52 |  | 16.98
Standard Dilution Factor | 500 | Purity correction: | 15.357 |  | 16.8017
If there are no serial dilutions, or only one dilution, enter 1 in all boxes not used. |  | Conc (mg/mL): | 0.030714 |  | 0.033603
|  | Desired Concentration (mg/mL): | 0.035556
|  | Desired Weight as free base (mg): | 17.7778
|  | Desired Weight as salt (mg): | 17.7778
|  | Average Normalised Peak Area: | 528845.3427
|  | RSD: | 1.313%
|  | n: | 6
Medium Volume (mL): | 900 | Unit No. | Response: | Amt Released (mg): | %age Released:
1st Dilution Sample transfer Volume (mL: | 5 | 1 | 529658 | 160.2459 | 100.1537
1st Dilution Sample Final Volume (mL): | 25 | 2 | 529701 | 160.2589 | 100.1618
2nd Dilution Sample Transfer Volume (mL): | 1 | 3 | 529147 | 160.0913 | 100.057
2nd Dilution Sample Final Volume (mL): | 1 | 4 | 529955 | 160.3357 | 100.2098
3rd Dilution Sample Transfer Volume (mL: | 1 | 5 | 530060 | 160.3675 | 100.2297
3rd Dilution Sample Final Volume (mL): | 1 | 6 | 529341 | 160.15 | 100.0937
4th Dilution Sample Transfer Volume (mL): | 1
4th Dilution Sample Final Volume (mL): | 1 |  | Average: | 160.2415 | 100.151
Sample Dilution Factor | 4500 |  | RSD: | 0.06606% | 0.06606%
If there are no serial dilutions, or only one dilution, enter 1 in all boxes not used. |  |  | n: | 6 | 6
Range
|  |  | Minimum: | 160.0913 | 100.057
|  |  | Maximum: | 160.3675 | 100.2297
Comment: | The amount of | Trimethoprim |  | dissolved as a percentage of the stated label claim is |  | 100.151
| Range: | Minimum | 100.057 | Maximum | 100.2297
| Name |  |  | Date |  | Signature
Analysed by:
Reviewed By:
0

## sulfamethoxazole
National Quality Control Laboratory
Laboratory Data Calculation Spreadsheet
Please enter the required information in the cells highlighted in green
Analysis Report
Sample Name: | CO-TRIMOXAZOLE TABLETS
Laboratory Ref No: | NDQB201701331 | 1
Active Ingredient: | Sulfamethoxazole BP 800 MG & Trimethoprim BP 160 MG
Label Claim: | Each tablet contains Sulfamethoxazole 800 mg and Trimethoprim 160 mg
Date Analysis Started: | 2017-01-26
Date Analysis Completed: | 2017-01-27
Analysis Data
Reference Substance: | Sulfamethoxazole
Code: | NQCL-WRS-S12-6
% age Purity: | 99.28
% Water content: | 0.26 | If correction for water content is not needed please enter 0
% Purity corrected for water: | 99.02
Mwt of compound in free base form: | 1 | Enter molecular mass of compound in free base form. If salt conversion is NOT needed, enter 1.
Mwt of compound in salt form: | 1 | Enter molecular mass of compound in salt form. If salt conversion is NOT needed, enter 1.
1 mg of salt is equivalent to | 1 | free base
Initial Standard dilution volume (mL): | 100 |  | Standard A |  | Standard B
1st Dilution Standard transfer Volume (mL: | 1 | Injection | Response: | Normalised Response: | Response: | Normalised Response: |  | Std Response Deviation
1st Dilution Standard Final Volume (mL): | 1 | 1 | 5233427 | 5872469.0859 | 6892109 | 5952171.149
2nd Dilution Standard Transfer Volume (mL): | 1 | 2 | 5231083 | 5869838.8653 | 6894967 | 5954639.3783 |  | 1.704%
2nd Dilution Standard Final Volume (mL): | 1 | 3 | 5239133 | 5878871.8329 | 6884375 | 5945491.903
3rd Dilution Standard Volume (mL: | 1 | 4 |  | - |  | -
3rd Dilution Standard Final Volume (mL): | 1 | Average: | 5234547.6667 | 5873726.5947 | 6890483.6667 | 5950767.4767
4th Dilution Standard Transfer Volume (mL): | 1 | Mass of RS (mg): | 14.4 |  | 18.71
4th Dilution Standard Final Volume (mL): | 1 | Mass of WRS as free base (mg): | 14.4 |  | 18.71
Standard Dilution Factor | 100 | Purity correction (mg): | 14.2589 |  | 18.5266
If there are no serial dilutions, or only one dilution, enter 1 in all boxes not used. |  | Concentration (mg/mL): | 0.14259 |  | 0.18527
|  | Desired Concentration (mg/mL): | 0.16
|  | Desired Weight as free base (mg): | 16
|  | Desired Weight as salt (mg): | 16
|  | Average Normalised Response: | 5912247.0357
|  | RSD: | 0.7172%
|  | n: | 6
Analysis Data | Determination of Content of Active Ingredient in the Sample
Label Claim: | Each tablet contains Sulfamethoxazole 800 mg and Trimethoprim 160 mg
Each Tablet contains | 800 | Sulfamethoxazole BP 800 MG & Trimethoprim BP 160 MG
Average Tablet Content Weight (mg): | 1082.274
Initial Sample dilution Volume (mL): | 100 |  | Powder Weight (mg) | Injection | Response: | Determined Amt (mg) | % Assay
1st Dilution Sample transfer Volume (mL): | 2 | Assay Smp A | 1073.38 | 1 | 5663013 | 772.6249 | 96.5781
1st Dilution Sample Final Volume (mL): | 100 |  |  | 2 | 5714015 | 779.5833 | 97.4479
2nd Dilution Sample Transfer Volume (mL): | 1 |  |  | 3 | 5731423 | 781.9583 | 97.7448
2nd Dilution Sample Final Volume (mL): | 1 |  |  | 4 |  | - | -
3rd Dilution Sample Transfer Volume (mL: | 1 | Assay Smp B | 1077.91 | 1 | 5708779 | 775.5957 | 96.9495
3rd Dilution Sample Final Volume (mL): | 1 |  |  | 2 | 5771654 | 784.1379 | 98.0172
4th Dilution Sample Transfer Volume (mL): | 1 |  |  | 3 | 5764264 | 783.1339 | 97.8917
4th Dilution Sample Final Volume (mL): | 1 |  |  | 4 |  | - | -
Sample Dilution Factor | 5000 | Assay Smp C | 1077.29 | 1 | 5614065 | 763.1668 | 95.3958
Desired Sample Weight (mg): | 1082.274 |  |  | 2 | 5678078 | 771.8686 | 96.4836
If there are no serial dilutions, or only one dilution, enter 1 in all boxes not used. |  |  |  | 3 | 5670626 | 770.8556 | 96.3569
|  |  |  | 4 |  | - | -
[5 empty] | Average: | 775.8805 | 96.9851
[5 empty] | RSD: | 0.8942% | 0.8942%
[5 empty] | n: | 9 | 9
Comment: | The content of | Sulfamethoxazole |  | in the sample as a percentage of the stated label claim is |  | 96.9851
DISSOLUTION: | Determination of Active Ingredient Dissolved
Reference Substance: | Sulfamethoxazole
Code: | NQCL-WRS-S12-6
% age Purity: | 99.28
% Water content: | 0.26 | If correction for water content is not needed please enter 0
% Purity corrected for water: | 99.02
Mwt of compound in free base form: | 1 | Enter molecular mass of compound in free base form. If salt convertion is NOT needed, enter 1.
Mwt of compound in salt form: | 1 | Enter molecular mass of compound in salt form. If salt convertion is NOT needed, enter 1.
1 mg of salt is equivalent to | 1 | free base
Initial Standard dilution volume (mL): | 100 |  | Standard A |  | Standard B
1st Dilution Standard transfer Volume (mL: | 1 | Injection | Response: | Normalised Response: | Response: | Normalised Response: |  | Std Response Deviation
1st Dilution Standard Final Volume (mL): | 1 | 1 | 5233427 | 6524965.651 | 6892109 | 6613523.4989
2nd Dilution Standard Transfer Volume (mL): | 1 | 2 | 5231083 | 6522043.1837 | 6894967 | 6616265.9758 |  | 1.704%
2nd Dilution Standard Final Volume (mL): | 1 | 3 | 5239133 | 6532079.8143 | 6884375 | 6606102.1144
3rd Dilution Standard Volume (mL: | 1 | 4 |  | - |  | -
3rd Dilution Standard Final Volume (mL): | 1 | Average: | 5234547.6667 | 6526362.883 | 6890483.6667 | 6611963.863
4th Dilution Standard Transfer Volume (mL): | 1 | Amt of RS (mg): | 14.4 |  | 18.71
4th Dilution Standard Final Volume (mL): | 1 | Amt of RS as free base (mg): | 14.4 |  | 18.71
Standard Dilution Factor | 100 | Purity correction: | 14.2589 |  | 18.5266
If there are no serial dilutions, or only one dilution, enter 1 in all boxes not used. |  | Conc (mg/mL): | 0.14259 |  | 0.18527
|  | Desired Concentration (mg/mL): | 0.17778
|  | Desired Weight as free base (mg): | 17.7778
|  | Desired Weight as salt (mg): | 17.7778
|  | Average Normalised Peak Area: | 6569163.373
|  | RSD: | 0.7172%
|  | n: | 6
Medium Volume (mL): | 900 | Unit No. | Response: | Amt Released (mg): | %age Released:
1st Dilution Sample transfer Volume (mL: | 5 | 1 | 6337141 | 771.7441 | 96.468
1st Dilution Sample Final Volume (mL): | 25 | 2 | 6338271 | 771.8817 | 96.4852
2nd Dilution Sample Transfer Volume (mL): | 1 | 3 | 6346113 | 772.8367 | 96.6046
2nd Dilution Sample Final Volume (mL): | 1 | 4 | 6351473 | 773.4894 | 96.6862
3rd Dilution Sample Transfer Volume (mL: | 1 | 5 | 6351427 | 773.4838 | 96.6855
3rd Dilution Sample Final Volume (mL): | 1 | 6 | 6352001 | 773.5537 | 96.6942
4th Dilution Sample Transfer Volume (mL): | 1
4th Dilution Sample Final Volume (mL): | 1 |  | Average: | 772.8316 | 96.6039
Sample Dilution Factor | 4500 |  | RSD: | 0.1077% | 0.1077%
If there are no serial dilutions, or only one dilution, enter 1 in all boxes not used. |  |  | n: | 6 | 6
Range
|  |  | Minimum: | 771.7441 | 96.468
|  |  | Maximum: | 773.5537 | 96.6942
Comment: | The amount of | Sulfamethoxazole |  | dissolved as a percentage of the stated label claim is |  | 96.6039
| Range: | Minimum | 96.468 | Maximum | 96.6942
| Name |  |  | Date |  | Signature
Analysed by:
Reviewed By:
0