## SST Emtricitabine
HPLC System Suitability Report
Analysis Data | Assay
Sample(s) | EMTRICITABINE & TENOFOVIR DISOPROXIL FUMARATE TABLETS 200MG/300MG
Reference Substance: | Emtricitabine
% age Purity: | 99.8
Weight (mg): | 9.11
Standard Conc (mg/mL): | 0.03644
Injection Number | Peak Areas | Theoretical Plates (USP) | Tailing Factor (Assym) | Retention Times (min)
1 | 8147792 | 59000.08 | 1.13 | 6.83
2 | 8193578 | 58812.66 | 1.08 | 6.83
3 | 8192347 | 59034.3 | 1.08 | 6.83
4 | 8167114 | 58618.73 | 1.09 | 6.83
5 | 8176628 | 59065.25 | 1.11 | 6.83
6 | 8195531 | 59074.34 | 1.05 | 6.83
Averages: | 8178831.6667 | 58934.2267 | 1.09 | 6.83
RSD: | 0.231%
n: | 6
Summary: | The RSD of the peak areas for six replicate injections of SST Std is less than 2.0%.
The number of Theoretical Plates (USP) for all peaks is NLT 5000
The Assymetry of all peaks were below 2.0
Analysis Data | Dissolution
Reference Substance:
% age Purity:
Weight (mg):
Standard Conc (mg/mL):
Injection Number | Peak Areas | Theoretical Plates (USP) | Tailing Factor (Assym) | Retention Times (min)
1
2
3
4
5
6
Averages: | #DIV/0! | #DIV/0! | #DIV/0! | #DIV/0!
RSD: | #DIV/0!
n: | 0
Summary: | The RSD of the peak areas for six replicate injections of SST Std is less than 2.0%.
The number of Theoretical Plates (USP) for all peaks is NLT 5000
The Assymetry of all peaks were below 2.0
| Name |  |  | Date | Signature
Analysed by: | RUTTO KENNEDY |  |  | 21/02/2017
Reviewed By:

## SST TDF
HPLC System Suitability Report
Analysis Data | Assay
Sample(s) | EMTRICITABINE & TENOFOVIR DISOPROXIL FUMARATE TABLETS 200MG/300MG
Reference Substance: | Tenofovir Disoproxil Fumarate
% age Purity: | 98.8
Weight (mg): | 29.19
Standard Conc (mg/mL): | 0.05838
Injection Number | Peak Areas | Theoretical Plates (USP) | Tailing Factor (Assym) | Retention Times (min)
1 | 11697272 | 150433 | 1.23 | 11.38
2 | 11636367 | 152166.95 | 1.22 | 11.38
3 | 11691627 | 151431.84 | 1.17 | 11.38
4 | 11616701 | 152212.3 | 1.18 | 11.37
5 | 11615696 | 152170.02 | 1.21 | 11.37
6 | 11640667 | 152390.72 | 1.17 | 11.37
Averages: | 11649721.6667 | 151800.805 | 1.1967 | 11.375
RSD: | 0.3101%
n: | 6
Summary: | The RSD of the peak areas for six replicate injections of SST Std is less than 2.0%.
The number of Theoretical Plates (USP) for all peaks is NLT 5000
The Assymetry of all peaks were below 2.0
Analysis Data | Dissolution
Reference Substance:
% age Purity:
Weight (mg):
Standard Conc (mg/mL):
Injection Number | Peak Areas | Theoretical Plates (USP) | Tailing Factor (Assym) | Retention Times (min)
1
2
3
4
5
6
Averages: | #DIV/0! | #DIV/0! | #DIV/0! | #DIV/0!
RSD: | #DIV/0!
n: | 0
Summary: | The RSD of the peak areas for six replicate injections of SST Std is less than 2.0%.
The number of Theoretical Plates (USP) for all peaks is NLT 5000
The Assymetry of all peaks were below 2.0
| Name |  |  | Date | Signature
Analysed by: | RUTTO KENNEDY |  |  | 21/02/2017
Reviewed By:

## Uniformity
Please enter the required information in the cells highlighted in green
Uniformity of Weight Test Report
Sample Name: |  | EMTRICITABINE & TENOFOVIR DISOPROXIL FUMARATE TABLETS 200MG/300MG
Laboratory Ref No: |  | NDQB201702333
Active Ingredient: |  | Emtricitabine 200 mg Tenofovir disoproxil fumarate 300
Label Claim: |  | Each film coated tablet contains Emtricitabine 200 mg Tenofovir disoproxil fumarate 300 mg
Date Analysis Started: |  | 2017-02-14 07:21:54
Date Analysis Completed: |  | #REF!
Analysis Data |  | Uniformity of weight
|  | Tablet weight (mg) | % Deviation
|  | 1018.48 | -0.5214%
|  | 1024.86 | 0.1017%
|  | 1017.69 | -0.5986%
|  | 1017.43 | -0.624%
|  | 1014.24 | -0.9356%
|  | 1023.63 | -0.01841%
|  | 1023.29 | -0.05162%
|  | 1020.61 | -0.3134%
|  | 1025.81 | 0.1945%
|  | 1022.37 | -0.1415%
|  | 1033.8 | 0.9749%
|  | 1034.55 | 1.048%
|  | 1023.7 | -0.01157%
|  | 1020.6 | -0.3144%
|  | 1030.07 | 0.6106%
|  | 1023.37 | -0.04381%
|  | 1027.25 | 0.3352%
|  | 1034.26 | 1.02%
|  | 1018.3 | -0.539%
|  | 1022.06 | -0.1718%
| Total | 20476.37
| Average | 1023.8185
| Average | % Deviation from mean
| 1023.8185 | -5% | 972.6276
|  | 5% | 1075.0094
| Name |  | Date | Signature
Analysed by:
Reviewed By:

## Emtricitabine
National Quality Control Laboratory
Laboratory Data Calculation Spreadsheet
Please enter the required information in the cells highlighted in green
Analysis Report
Sample Name: | EMTRICITABINE & TENOFOVIR DISOPROXIL FUMARATE TABLETS 200MG/300MG
Laboratory Ref No: | NDQB201702333 | 1
Active Ingredient: | Emtricitabine
Label Claim: | Each film coated tablet contains Emtricitabine 200 mg and Tenofovir disoproxil fumarate 300 mg
Date Analysis Started: | 2017-02-17
Date Analysis Completed: | 2017-02-20
Analysis Data
Reference Substance: | Emtricitabine
Code: | E11-3
% age Purity: | 99.8
% Water content: | 0 | If correction for water content is not needed please enter 0
% Purity corrected for water: | 99.8
Mwt of compound in free base form: | 1 | Enter molecular mass of compound in free base form. If salt conversion is NOT needed, enter 1.
Mwt of compound in salt form: | 1 | Enter molecular mass of compound in salt form. If salt conversion is NOT needed, enter 1.
1 mg of salt is equivalent to | 1 | free base
Initial Standard dilution volume (mL): | 25 |  | Standard A |  | Standard B
1st Dilution Standard transfer Volume (mL: | 5 | Injection | Response: | Normalised Response: | Response: | Normalised Response: |  | Std Response Deviation
1st Dilution Standard Final Volume (mL): | 50 | 1 | 8210661 | 9030861.9434 | 9380803 | 8892717.3173
2nd Dilution Standard Transfer Volume (mL): | 1 | 2 | 8378079 | 9215004.1026 | 9396861 | 8907939.8153 |  | 3.131%
2nd Dilution Standard Final Volume (mL): | 1 | 3 | 8412166 | 9252496.2109 | 9447077 | 8955543.0634
3rd Dilution Standard Volume (mL: | 1 | 4 |  | - |  | -
3rd Dilution Standard Final Volume (mL): | 1 | Average: | 8333635.3333 | 9166120.7523 | 9408247 | 8918733.3987
4th Dilution Standard Transfer Volume (mL): | 1 | Mass of RS (mg): | 9.11 |  | 10.57
4th Dilution Standard Final Volume (mL): | 1 | Mass of WRS as free base (mg): | 9.11 |  | 10.57
Standard Dilution Factor | 250 | Purity correction (mg): | 9.0918 |  | 10.5489
If there are no serial dilutions, or only one dilution, enter 1 in all boxes not used. |  | Concentration (mg/mL): | 0.036367 |  | 0.042195
|  | Desired Concentration (mg/mL): | 0.04
|  | Desired Weight as free base (mg): | 10
|  | Desired Weight as salt (mg): | 10
|  | Average Normalised Response: | 9042427.0755
|  | RSD: | 1.728%
|  | n: | 6
Analysis Data | Determination of Content of Active Ingredient in the Sample
Label Claim: | Each film coated tablet contains Emtricitabine 200 mg and Tenofovir disoproxil fumarate 300 mg
Each Tablet contains | 200 | Emtricitabine
Average Tablet Content Weight (mg): | 1023.8185
Initial Sample dilution Volume (mL): | 100 |  | Powder Weight (mg) | Injection | Response: | Determined Amt (mg) | % Assay
1st Dilution Sample transfer Volume (mL): | 2 | Assay Smp A | 1014.31 | 1 | 8802619 | 196.5211 | 98.2605
1st Dilution Sample Final Volume (mL): | 100 |  |  | 2 | 8796289 | 196.3798 | 98.1899
2nd Dilution Sample Transfer Volume (mL): | 1 |  |  | 3 | 8811465 | 196.7186 | 98.3593
2nd Dilution Sample Final Volume (mL): | 1 |  |  | 4 |  | - | -
3rd Dilution Sample Transfer Volume (mL: | 1 | Assay Smp B | 1023.88 | 1 | 8778393 | 194.1484 | 97.0742
3rd Dilution Sample Final Volume (mL): | 1 |  |  | 2 | 8822806 | 195.1307 | 97.5654
4th Dilution Sample Transfer Volume (mL): | 1 |  |  | 3 | 8817302 | 195.009 | 97.5045
4th Dilution Sample Final Volume (mL): | 1 |  |  | 4 |  | - | -
Sample Dilution Factor | 5000 | Assay Smp C | 1019.87 | 1 | 8875768 | 197.0739 | 98.5369
Desired Sample Weight (mg): | 1023.8185 |  |  | 2 | 8872732 | 197.0065 | 98.5032
If there are no serial dilutions, or only one dilution, enter 1 in all boxes not used. |  |  |  | 3 | 8897694 | 197.5607 | 98.7804
|  |  |  | 4 |  | - | -
[5 empty] | Average: | 196.1721 | 98.086
[5 empty] | RSD: | 0.5822% | 0.5822%
[5 empty] | n: | 9 | 9
Comment: | The content of | Emtricitabine |  | in the sample as a percentage of the stated label claim is |  | 9809%
DISSOLUTION: | Determination of Active Ingredient Dissolved
Reference Substance: | Emtricitabine
Code: | E11-3
% age Purity: | 99.8
% Water content: | 0 | If correction for water content is not needed please enter 0
% Purity corrected for water: | 99.8
Mwt of compound in free base form: | 1 | Enter molecular mass of compound in free base form. If salt convertion is NOT needed, enter 1.
Mwt of compound in salt form: | 1 | Enter molecular mass of compound in salt form. If salt convertion is NOT needed, enter 1.
1 mg of salt is equivalent to | 1 | free base
Initial Standard dilution volume (mL): | 50 |  | Standard A |  | Standard B
1st Dilution Standard transfer Volume (mL: | 1 | Injection | Response: | Normalised Response: | Response: | Normalised Response: |  | Std Response Deviation
1st Dilution Standard Final Volume (mL): | 1 | 1 | 48445102 | 48547041.0769 | 51005561 | 48827530.8619
2nd Dilution Standard Transfer Volume (mL): | 1 | 2 | 48190253 | 48291655.8189 | 51002617 | 48824712.576 |  | 0.9044%
2nd Dilution Standard Final Volume (mL): | 1 | 3 | 48348719 | 48450455.266 | 51073062 | 48892149.4465
3rd Dilution Standard Volume (mL: | 1 | 4 |  | - |  | -
3rd Dilution Standard Final Volume (mL): | 1 | Average: | 48328024.6667 | 48429717.3872 | 51027080 | 48848130.9615
4th Dilution Standard Transfer Volume (mL): | 1 | Amt of RS (mg): | 11.11 |  | 11.63
4th Dilution Standard Final Volume (mL): | 1 | Amt of RS as free base (mg): | 11.11 |  | 11.63
Standard Dilution Factor | 50 | Purity correction: | 11.0878 |  | 11.6067
If there are no serial dilutions, or only one dilution, enter 1 in all boxes not used. |  | Conc (mg/mL): | 0.22176 |  | 0.23213
|  | Desired Concentration (mg/mL): | 0.22222
|  | Desired Weight as free base (mg): | 11.1111
|  | Desired Weight as salt (mg): | 11.1111
|  | Average Normalised Peak Area: | 48638924.1743
|  | RSD: | 0.5026%
|  | n: | 6
Medium Volume (mL): | 900 | Unit No. | Response: | Amt Released (mg): | %age Released:
1st Dilution Sample transfer Volume (mL: | 1 | 1 | 45739576 | 188.0781 | 94.039
1st Dilution Sample Final Volume (mL): | 1 | 2 | 47603960 | 195.7443 | 97.8721
2nd Dilution Sample Transfer Volume (mL): | 1 | 3 | 45748988 | 188.1168 | 94.0584
2nd Dilution Sample Final Volume (mL): | 1 | 4 | 45400211 | 186.6826 | 93.3413
3rd Dilution Sample Transfer Volume (mL: | 1 | 5 | 48567975 | 199.7083 | 99.8541
3rd Dilution Sample Final Volume (mL): | 1 | 6 | 44840041 | 184.3792 | 92.1896
4th Dilution Sample Transfer Volume (mL): | 1
4th Dilution Sample Final Volume (mL): | 1 |  | Average: | 190.4515 | 95.2258
Sample Dilution Factor | 900 |  | RSD: | 3.114% | 3.114%
If there are no serial dilutions, or only one dilution, enter 1 in all boxes not used. |  |  | n: | 6 | 6
Range
|  |  | Minimum: | 184.3792 | 92.1896
|  |  | Maximum: | 199.7083 | 99.8541
Comment: | The amount of | Emtricitabine |  | dissolved as a percentage of the stated label claim is |  | 95.2258
| Range: | Minimum | 92.1896 | Maximum | 99.8541
| Name |  |  | Date |  | Signature
Analysed by:
Reviewed By:
0

## Tenofovir disoproxil fumarate
National Quality Control Laboratory
Laboratory Data Calculation Spreadsheet
Please enter the required information in the cells highlighted in green
Analysis Report
Sample Name: | EMTRICITABINE & TENOFOVIR DISOPROXIL FUMARATE TABLETS 200MG/300MG
Laboratory Ref No: | NDQB201702333 | 1
Active Ingredient: | Tenofovir disoproxil fumarate
Label Claim: | Each film coated tablet contains Emtricitabine 200 mg and Tenofovir disoproxil fumarate 300 mg
Date Analysis Started: | 2017-02-17
Date Analysis Completed: | 2017-02-20
Analysis Data
Reference Substance: | Tenofovir disoproxil fumarate
Code: | T11-8
% age Purity: | 98.8
% Water content: | 0 | If correction for water content is not needed please enter 0
% Purity corrected for water: | 98.8
Mwt of compound in free base form: | 1 | Enter molecular mass of compound in free base form. If salt conversion is NOT needed, enter 1.
Mwt of compound in salt form: | 1 | Enter molecular mass of compound in salt form. If salt conversion is NOT needed, enter 1.
1 mg of salt is equivalent to | 1 | free base
Initial Standard dilution volume (mL): | 50 |  | Standard A |  | Standard B
1st Dilution Standard transfer Volume (mL: | 5 | Injection | Response: | Normalised Response: | Response: | Normalised Response: |  | Std Response Deviation
1st Dilution Standard Final Volume (mL): | 50 | 1 | 11690335 | 12160660.7138 | 12147911 | 12222123.7353
2nd Dilution Standard Transfer Volume (mL): | 1 | 2 | 11811860 | 12287074.9092 | 12148376 | 12222591.576 |  | 0.2339%
2nd Dilution Standard Final Volume (mL): | 1 | 3 | 11887143 | 12365386.6958 | 12210545 | 12285140.3723
3rd Dilution Standard Volume (mL: | 1 | 4 |  | - |  | -
3rd Dilution Standard Final Volume (mL): | 1 | Average: | 11796446 | 12271040.7729 | 12168944 | 12243285.2279
4th Dilution Standard Transfer Volume (mL): | 1 | Mass of RS (mg): | 29.19 |  | 30.18
4th Dilution Standard Final Volume (mL): | 1 | Mass of WRS as free base (mg): | 29.19 |  | 30.18
Standard Dilution Factor | 500 | Purity correction (mg): | 28.8397 |  | 29.8178
If there are no serial dilutions, or only one dilution, enter 1 in all boxes not used. |  | Concentration (mg/mL): | 0.057679 |  | 0.059636
|  | Desired Concentration (mg/mL): | 0.06
|  | Desired Weight as free base (mg): | 30
|  | Desired Weight as salt (mg): | 30
|  | Average Normalised Response: | 12257163.0004
|  | RSD: | 0.5783%
|  | n: | 6
Analysis Data | Determination of Content of Active Ingredient in the Sample
Label Claim: | Each film coated tablet contains Emtricitabine 200 mg and Tenofovir disoproxil fumarate 300 mg
Each Tablet contains | 300 | Tenofovir disoproxil fumarate
Average Tablet Content Weight (mg): | 1023.8185
Initial Sample dilution Volume (mL): | 100 |  | Powder Weight (mg) | Injection | Response: | Determined Amt (mg) | % Assay
1st Dilution Sample transfer Volume (mL): | 2 | Assay Smp A | 1014.31 | 1 | 11933023 | 294.8045 | 98.2682
1st Dilution Sample Final Volume (mL): | 100 |  |  | 2 | 11959824 | 295.4666 | 98.4889
2nd Dilution Sample Transfer Volume (mL): | 1 |  |  | 3 | 11973950 | 295.8155 | 98.6052
2nd Dilution Sample Final Volume (mL): | 1 |  |  | 4 |  | - | -
3rd Dilution Sample Transfer Volume (mL: | 1 | Assay Smp B | 1023.88 | 1 | 11927955 | 291.9249 | 97.3083
3rd Dilution Sample Final Volume (mL): | 1 |  |  | 2 | 11998458 | 293.6504 | 97.8835
4th Dilution Sample Transfer Volume (mL): | 1 |  |  | 3 | 12002101 | 293.7396 | 97.9132
4th Dilution Sample Final Volume (mL): | 1 |  |  | 4 |  | - | -
Sample Dilution Factor | 5000 | Assay Smp C | 1019.87 | 1 | 12075254 | 296.6919 | 98.8973
Desired Sample Weight (mg): | 1023.8185 |  |  | 2 | 12081191 | 296.8378 | 98.9459
If there are no serial dilutions, or only one dilution, enter 1 in all boxes not used. |  |  |  | 3 | 12126013 | 297.9391 | 99.313
|  |  |  | 4 |  | - | -
[5 empty] | Average: | 295.2078 | 98.4026
[5 empty] | RSD: | 0.6369% | 0.6369%
[5 empty] | n: | 9 | 9
Comment: | The content of | Tenofovir disoproxil fumarate |  | in the sample as a percentage of the stated label claim is |  | 9840%
DISSOLUTION: | Determination of Active Ingredient Dissolved
Reference Substance: | Tenofovir disoproxil fumarate
Code: | T11-8
% age Purity: | 98.8
% Water content: | 0 | If correction for water content is not needed please enter 0
% Purity corrected for water: | 98.8
Mwt of compound in free base form: | 1 | Enter molecular mass of compound in free base form. If salt convertion is NOT needed, enter 1.
Mwt of compound in salt form: | 1 | Enter molecular mass of compound in salt form. If salt convertion is NOT needed, enter 1.
1 mg of salt is equivalent to | 1 | free base
Initial Standard dilution volume (mL): | 50 |  | Standard A |  | Standard B
1st Dilution Standard transfer Volume (mL: | 1 | Injection | Response: | Normalised Response: | Response: | Normalised Response: |  | Std Response Deviation
1st Dilution Standard Final Volume (mL): | 1 | 1 | 68026297 | 66873084.0403 | 66600062 | 67153785.2517
2nd Dilution Standard Transfer Volume (mL): | 1 | 2 | 67699026 | 66551361.0883 | 66563651 | 67117071.525 |  | 0.6197%
2nd Dilution Standard Final Volume (mL): | 1 | 3 | 67908632 | 66757413.7513 | 66629503 | 67183471.0287
3rd Dilution Standard Volume (mL: | 1 | 4 |  | - |  | -
3rd Dilution Standard Final Volume (mL): | 1 | Average: | 67877985 | 66727286.2933 | 66597738.6667 | 67151442.6018
4th Dilution Standard Transfer Volume (mL): | 1 | Amt of RS (mg): | 17.16 |  | 16.73
4th Dilution Standard Final Volume (mL): | 1 | Amt of RS as free base (mg): | 17.16 |  | 16.73
Standard Dilution Factor | 50 | Purity correction: | 16.9541 |  | 16.5292
If there are no serial dilutions, or only one dilution, enter 1 in all boxes not used. |  | Conc (mg/mL): | 0.33908 |  | 0.33058
|  | Desired Concentration (mg/mL): | 0.33333
|  | Desired Weight as free base (mg): | 16.6667
|  | Desired Weight as salt (mg): | 16.6667
|  | Average Normalised Peak Area: | 66939364.4476
|  | RSD: | 0.381%
|  | n: | 6
Medium Volume (mL): | 900 | Unit No. | Response: | Amt Released (mg): | %age Released:
1st Dilution Sample transfer Volume (mL: | 1 | 1 | 61537630 | 275.7912 | 91.9304
1st Dilution Sample Final Volume (mL): | 1 | 2 | 63538507 | 284.7585 | 94.9195
2nd Dilution Sample Transfer Volume (mL): | 1 | 3 | 61674587 | 276.405 | 92.135
2nd Dilution Sample Final Volume (mL): | 1 | 4 | 62333638 | 279.3587 | 93.1196
3rd Dilution Sample Transfer Volume (mL: | 1 | 5 | 63893309 | 286.3486 | 95.4495
3rd Dilution Sample Final Volume (mL): | 1 | 6 | 61041122 | 273.566 | 91.1887
4th Dilution Sample Transfer Volume (mL): | 1
4th Dilution Sample Final Volume (mL): | 1 |  | Average: | 279.3713 | 93.1238
Sample Dilution Factor | 900 |  | RSD: | 1.846% | 1.846%
If there are no serial dilutions, or only one dilution, enter 1 in all boxes not used. |  |  | n: | 6 | 6
Range
|  |  | Minimum: | 273.566 | 91.1887
|  |  | Maximum: | 286.3486 | 95.4495
Comment: | The amount of | Tenofovir disoproxil fumarate |  | dissolved as a percentage of the stated label claim is |  | 93.1238
| Range: | Minimum | 91.1887 | Maximum | 95.4495
| Name |  |  | Date |  | Signature
Analysed by:
Reviewed By:
0