## ATAZANAVIR SST
HPLC System Suitability Report
Analysis Data | Assay
Sample(s) | ATAZANAVIR SULFATE /RITONAVIR TABLETS
Reference Substance: | ATAZANAVIR SULFATE
% age Purity: | 99.6
Weight (mg): | 10.58
Standard Conc (mg/mL): | 0.2116
Injection Number | Peak Areas | Theoretical Plates (USP) | Tailing Factor (Assym) | Retention Times (min)
1 | 70875954 | 2248.9 | 1 | 4.4
2 | 70815030 | 2249.6 | 1 | 4.4
3 | 70661155 | 2243.6 | 1 | 4.4
4 | 70647588 | 2246.6 | 1 | 4.4
5 | 70333171 | 2237.5 | 1 | 4.4
6 | 70805087 | 2240 | 1 | 4.4
Averages: | 70689664.1667 | 2244.3667 | 1 | 4.4
RSD: | 0.2782%
n: | 6
Summary: | The RSD of the peak areas for six replicate injections of SST Std is less than 2.0%.
The number of Theoretical Plates (USP) for all peaks is greater than 2000
The Assymetry of all peaks were below 2.0
The Resolution between Atazanavir and Ritonavir should NLT 2.5 @210 nm
Analysis Data | Dissolution
Reference Substance: | ATAZANAVIR SULFATE
% age Purity: | 99.6
Weight (mg): | 14.37
Standard Conc (mg/mL): | 0.2874
Injection Number | Peak Areas | Theoretical Plates (USP) | Tailing Factor (Assym) | Retention Times (min)
1 | 49705859 | 2313.1 | 1.2 | 4.3
2 | 49699252 | 2321.6 | 1.3 | 4.3
3 | 49848190 | 2320.6 | 1.3 | 4.3
4 | 49912838 | 2319.8 | 1.3 | 4.3
5 | 49943691 | 2316.6 | 1.3 | 4.4
6 | 50190571 | 2330.7 | 1.2 | 4.4
Averages: | 49883400.1667 | 2320.4 | 1.2667 | 4.3333
RSD: | 0.3647%
n: | 6
Summary: | The RSD of the peak areas for six replicate injections of SST Std is less than 2.0%.
The number of Theoretical Plates (USP) for all peaks is greater than 2000
The Assymetry of all peaks were below 2.0
| Name |  |  | Date | Signature
Analysed by: | RUTTO KENNEDY |  |  | 23/02/2017
Reviewed By:

## RITONAVIR SST
HPLC System Suitability Report
Analysis Data | Assay
Sample(s) | ATAZANAVIR SULFATE /RITONAVIR TABLETS
Reference Substance: | Ritonavir
% age Purity: | 99.4
Weight (mg): | 14.25
Standard Conc (mg/mL): | 0.057
Injection Number | Peak Areas | Theoretical Plates (USP) | Tailing Factor (Assym) | Resolution(USP) | Retention Times (min)
1 | 19812477 | 2226 | 1 | 2.7174 | 5.5
2 | 19799972 | 2223.2 | 1 | 2.7063 | 5.5
3 | 19758072 | 2220.7 | 1 | 2.7142 | 5.5
4 | 19751172 | 2221.4 | 1 | 2.7023 | 5.5
5 | 19661027 | 2212.4 | 1 | 2.6995 | 5.5
6 | 19798756 | 2218.4 | 1 | 2.6995 | 5.5
Averages: | 19763579.3333 | 2220.35 | 1 | 2.71 | 5.5
RSD: | 0.2831%
n: | 6
Summary: | The RSD of the peak areas for six replicate injections of SST Std is less than 2.0%.
The number of Theoretical Plates (USP) for all peaks is greater than 2000
The Assymetry of all peaks were below 2.0
The Resolution between Atazanavir and Ritonavir should NLT 2.5 @210 nm
Analysis Data | Dissolution
Reference Substance: | Ritonavir
% age Purity: | 99.4
Weight (mg): | 10.75
Standard Conc (mg/mL): | 0.1075
Injection Number | Peak Areas | Theoretical Plates (USP) | Tailing Factor (Assym) | Resolution(USP) | Retention Times (min)
1 | 19522435 | 2348.5 | 1.2 |  | 5.5
2 | 19610418 | 2334.8 | 1.2 |  | 5.5
3 | 19540183 | 2352 | 1.2 |  | 5.5
4 | 19536324 | 2332.4 | 1.2 |  | 5.5
5 | 19490694 | 2353.1 | 1.2 |  | 5.5
6 | 19643582 | 2331.2 | 1.2 |  | 5.5
Averages: | 19557272.6667 | 2342 | 1.2 |  | 5.5
RSD: | 0.2951%
n: | 6
Summary: | The RSD of the peak areas for six replicate injections of SST Std is less than 2.0%.
The number of Theoretical Plates (USP) for all peaks is greater than 2000
The Assymetry of all peaks were below 2.0
| Name |  |  |  |  | Signature
Analysed by: | RUTTO KENNEDY |  |  |  | 23/02/2017
Reviewed By:

## Uniformity
Please enter the required information in the cells highlighted in green
Uniformity of Weight Test Report
Sample Name: |  | ANZAVIR-R TABLETS
Laboratory Ref No: |  | NDQB201702334
Active Ingredient: |  | ATAZANAVIR, RITONAVIR
Label Claim: |  | Each film coated tablet contains:Atazanavir(as sulfate) equivalent to Atazanavir 300 mg/Ritonavir USP 100 mg.
Date Analysis Started: |  | 2017-02-14 12:19:02
Date Analysis Completed: |  | #REF!
Analysis Data |  | Uniformity of weight
|  | Tablet weight (mg) | % Deviation
|  | 1976.7 | 0.4355%
|  | 1958.23 | -0.5029%
|  | 1997.66 | 1.501%
|  | 1963.01 | -0.26%
|  | 1969.96 | 0.09308%
|  | 1975.3 | 0.3644%
|  | 1957.57 | -0.5364%
|  | 1941.9 | -1.333%
|  | 1977.43 | 0.4726%
|  | 1998.14 | 1.525%
|  | 1952.68 | -0.7849%
|  | 1971.31 | 0.1617%
|  | 1985.8 | 0.8979%
|  | 1963.07 | -0.257%
|  | 1956.02 | -0.6152%
|  | 1958.41 | -0.4938%
|  | 1953.97 | -0.7194%
|  | 1978.1 | 0.5067%
|  | 1960 | -0.413%
|  | 1967.3 | -0.04207%
| Total | 39362.56
| Average | 1968.128
| Average | % Deviation from mean
| 1968.128 | -5% | 1869.7216
|  | 5% | 2066.5344
| Name |  | Date | Signature
Analysed by:
Reviewed By:

## Atazanavir
National Quality Control Laboratory
Laboratory Data Calculation Spreadsheet
Please enter the required information in the cells highlighted in green
Analysis Report
Sample Name: | ATAZANAVIR SULFATE /RITONAVIR TABLETS
Laboratory Ref No: | NDQB201702334 | 24
Active Ingredient: | ATAZANAVIR
Label Claim: | EACH TABLETS CONTAINS ATAZANAVIR AND RITONAVIR TALETS 300/100
Date Analysis Started: | 2017-02-17
Date Analysis Completed: | 2017-02-20
Analysis Data
Reference Substance: | Atazanavi Sulfate
Code: | NQCL-PRS-A48-3
% age Purity: | 99.6
% Water content: | 0 | If correction for water content is not needed please enter 0
% Purity corrected for water: | 99.6
Mwt of compound in free base form: | 704.9 | Enter molecular mass of compound in free base form. If salt conversion is NOT needed, enter 1.
Mwt of compound in salt form: | 802.9 | Enter molecular mass of compound in salt form. If salt conversion is NOT needed, enter 1.
1 mg of salt is equivalent to | 0.87794 | free base
Initial Standard dilution | 50 |  | Standard A |  | Standard B
1st Dilution Standard transfer Volume (mL: | 1 | Inj | Response: | Normalised Response: | Response: | Normalised Response:
1st Dilution Standard Final Volume (mL): | 1 | 1 | 70279464 | 66469962.667 | 73630227 | 67594646.8498
2nd Dilution Standard Transfer Volume (mL): | 1 | 2 | 70687547 | 66855925.5106 | 74240655 | 68155037.151
2nd Dilution Standard Final Volume (mL): | 1 | 3 | 70588579 | 66762322.0753 | 74393763 | 68295594.6586
3rd Dilution Standard Volume (mL: | 1 | 4 |  | - |  | -
3rd Dilution Standard Final Volume (mL): | 1 | Average: | 70518530 | 66696070.0843 | 74088215 | 68015092.8865
4th Dilution Standard Transfer Volume (mL): | 1 | Amt of RS (mg): | 10.58 |  | 10.9
4th Dilution Standard Final Volume (mL): | 1 | Amt of RS as free base (mg): | 9.2886 |  | 9.5696
Standard Dilution Factor | 50 | Purity correction (mg): | 9.2515 |  | 9.5313
If there are no serial dilutions, or only one dilution, enter 1 in all boxes not used. |  | Concentration (mg/mL): | 0.18503 |  | 0.19063
|  | Desired Concetration (mg/mL): | 0.175
|  | Desired Weight as free base (mg): | 8.75
|  | Desired Weight as salt (mg): | 9.9665
|  | Average Normalised Response: | 67355581.4854
|  | RSD: | 1.143%
|  | n: | 6
Analysis Data | Determination of Content of Active Ingredient in the Sample
Label Claim: | EACH TABLETS CONTAINS ATAZANAVIR AND RITONAVIR TALETS 300/100
Each Tablet contains | 300 | ATAZANAVIR
Average Tablet Content Weight (mg): | 1968.128
Initial Sample dilution | 200 |  | Powder Weight (mg) | Injection | Response: | Determined Amt (mg) | % Assay
1st Dilution Sample transfer Volume (mL: | 3 | Assay Smp A | 1970.07 | 1 | 67315492 | 291.2057 | 97.07%
1st Dilution Sample Final Volume (mL): | 25 |  |  | 2 | 67080100 | 290.1874 | 96.73%
2nd Dilution Sample Transfer Volume (mL): | 1 |  |  | 3 | 66748905 | 288.7547 | 96.25%
2nd Dilution Sample Final Volume (mL): | 1 |  |  | 4 |  | - | -
3rd Dilution Sample Transfer Volume (mL: | 1 | Assay Smp B | 1970.01 | 1 | 67782645 | 293.2356 | 97.75%
3rd Dilution Sample Final Volume (mL): | 1 |  |  | 2 | 67051963 | 290.0745 | 96.69%
4th Dilution Sample Transfer Volume (mL): | 1 |  |  | 3 | 67215913 | 290.7838 | 96.93%
4th Dilution Sample Final Volume (mL): | 1 |  |  | 4 |  | - | -
Sample Dilution Factor | 1666.6667 | Assay Smp C | 1967.5 | 1 | 67914801 | 294.1821 | 98.06%
Desired Sample Weight (mg): | 1913.4578 |  |  | 2 | 68303345 | 295.8651 | 98.62%
If there are no serial dilutions, or only one dilution, enter 1 in all boxes not used. |  |  |  | 3 | 68086074 | 294.924 | 98.31%
|  |  |  | 4 |  | - | -
[6 empty] | Average: | 97.38%
[6 empty] | RSD: | 0.8493%
[6 empty] | n: | 9
Comment | The amount of | ATAZANAVIR |  | I the sample as a percentage of the stated label claim is |  | 97.38%
Analysis Data: | Determination of Active Ingredient Dissolved after |  | 45
Reference Substance: | Atazanavi Sulfate
Code: | A48-3
% age Purity: | 99.6
% Water content: | 0 | If correction for water content is not needed please enter 0
% Purity corrected for water: | 99.6
Mwt of compound in free base form: | 704.9 | Enter molecular mass of compound in free base form. If salt conversion is NOT needed, enter 1.
Mwt of compound in salt form: | 802.9 | Enter molecular mass of compound in salt form. If salt conversion is NOT needed, enter 1.
1 mg of salt is equivalent to | 0.87794 | free base
Initial Standard dilution | 25 |  | Standard A |  | Standard B
1st Dilution Standard transfer Volume (mL: | 10 | Inj | Response: | Normalised Response: | Response: | Normalised Response:
1st Dilution Standard Final Volume (mL): | 20 | 1 | 49748026 | 59386120.1316 | 54371047 | 60328714.9373
2nd Dilution Standard Transfer Volume (mL): | 1 | 2 | 49788395 | 59434310.1499 | 54360841 | 60317390.6223
2nd Dilution Standard Final Volume (mL): | 1 | 3 | 49890322 | 59555984.3057 | 54434590 | 60399220.6153
3rd Dilution Standard Volume (mL: | 1 | 4 |  | - |  | -
3rd Dilution Standard Final Volume (mL): | 1 | Average: | 49808914.3333 | 59458804.8624 | 54388826 | 60348442.0583
4th Dilution Standard Transfer Volume (mL): | 1 | Amt of RS (mg): | 14.37 |  | 15.46
4th Dilution Standard Final Volume (mL): | 1 | Amt of RS as free base (mg): | 12.616 |  | 13.573
Standard Dilution Factor | 50 | Purity correction (mg): | 12.5656 |  | 13.5187
If there are no serial dilutions, or only one dilution, enter 1 in all boxes not used. |  | Concentration (mg/mL): | 0.25131 |  | 0.27037
|  | Desired Concetration (mg/mL): | 0.3
|  | Desired Weight as free base (mg): | 15
|  | Desired Weight as salt (mg): | 17.0854
|  | Average Normalised Response: | 59903623.4603
|  | RSD: | 0.82%
|  | n: | 6
Medium Volume (mL): | 1000 | tablet No. | Response: | Amt Released (mg): | %age Released:
1st Dilution Sample transfer Volume (mL: | 1 | 1 | 39771117 | 199.1755 | 66.39%
1st Dilution Sample Final Volume (mL): | 1 | 2 | 39852405 | 199.5826 | 66.53%
2nd Dilution Sample Transfer Volume (mL): | 1 | 3 | 39798806 | 199.3142 | 66.44%
2nd Dilution Sample Final Volume (mL): | 1 | 4 | 39868862 | 199.665 | 66.56%
3rd Dilution Sample Transfer Volume (mL: | 1 | 5 | 39854968 | 199.5954 | 66.53%
3rd Dilution Sample Final Volume (mL): | 1 | 6 | 39801481 | 199.3276 | 66.44%
4th Dilution Sample Transfer Volume (mL): | 1
4th Dilution Sample Final Volume (mL): | 1 |  |  | Average: | 66.48%
Sample Dilution Factor | 1000 |  |  | RSD: | 0.09863%
If there are no serial dilutions, or only one dilution, enter 1 in all boxes not used. |  |  |  | n: | 6
Comment | The amount of | ATAZANAVIR |  | dissolved as a percentage of the stated label claim is |  | 66.48%
Analysis Data: | Determination of Active Ingredient Dissolved after |  | 90
Medium Volume (mL): | 1000 | tablet No. | Response: | Amt Released (mg): | %age Released:
1st Dilution Sample transfer Volume (mL: | 1 | 1 | 55719188 | 279.0442 | 93.01%
1st Dilution Sample Final Volume (mL): | 1 | 2 | 56018441 | 280.5428 | 93.51%
2nd Dilution Sample Transfer Volume (mL): | 1 | 3 | 56187609 | 281.39 | 93.8%
2nd Dilution Sample Final Volume (mL): | 1 | 4 | 55651930 | 278.7073 | 92.9%
3rd Dilution Sample Transfer Volume (mL: | 1 | 5 | 55942170 | 280.1609 | 93.39%
3rd Dilution Sample Final Volume (mL): | 1 | 6 | 55983960 | 280.3702 | 93.46%
4th Dilution Sample Transfer Volume (mL): | 1
4th Dilution Sample Final Volume (mL): | 1 |  |  | Average: | 93.35%
Sample Dilution Factor | 1000 |  |  | RSD: | 0.3559%
If there are no serial dilutions, or only one dilution, enter 1 in all boxes not used. |  |  |  | n: | 6
Comment | The amount of | ATAZANAVIR |  | dissolved as a percentage of the stated label claim is |  | 93.35%
Analysis Data: | Determination of Active Ingredient Dissolved after
Medium Volume (mL): |  | tablet No. | Response: | Amt Released (mg): | %age Released:
1st Dilution Sample transfer Volume (mL: | 1 | 1 |  | - | -
1st Dilution Sample Final Volume (mL): | 1 | 2 |  | - | -
2nd Dilution Sample Transfer Volume (mL): | 1 | 3 |  | - | -
2nd Dilution Sample Final Volume (mL): | 1 | 4 |  | - | -
3rd Dilution Sample Transfer Volume (mL: | 1 | 5 |  | - | -
3rd Dilution Sample Final Volume (mL): | 1 | 6 |  | - | -
4th Dilution Sample Transfer Volume (mL): | 1
4th Dilution Sample Final Volume (mL): | 1 |  |  | Average: | #DIV/0!
Sample Dilution Factor | 0 |  |  | RSD: | #DIV/0!
If there are no serial dilutions, or only one dilution, enter 1 in all boxes not used. |  |  |  | n: | 0
Comment | The amount of | ATAZANAVIR |  | dissolved as a percentage of the stated label claim is |  | #DIV/0!
Analysis Data: | Determination of Active Ingredient Dissolved after
Medium Volume (mL): |  | tablet No. | Response: | Amt Released (mg): | %age Released:
1st Dilution Sample transfer Volume (mL: |  | 1 |  | - | -
1st Dilution Sample Final Volume (mL): |  | 2 |  | - | -
2nd Dilution Sample Transfer Volume (mL): |  | 3 |  | - | -
2nd Dilution Sample Final Volume (mL): |  | 4 |  | - | -
3rd Dilution Sample Transfer Volume (mL: |  | 5 |  | - | -
3rd Dilution Sample Final Volume (mL): |  | 6 |  | - | -
4th Dilution Sample Transfer Volume (mL):
4th Dilution Sample Final Volume (mL): |  |  |  | Average: | #DIV/0!
Sample Dilution Factor |  |  |  | RSD: | #DIV/0!
If there are no serial dilutions, or only one dilution, enter 1 in all boxes not used. |  |  |  | n: | 0
Comment | The amount of | ATAZANAVIR |  | dissolved as a percentage of the stated label claim is |  | #DIV/0!
| Name |  |  | Date |  | Signature
Analysed by: | RUTTO KENNEDY
Reviewed By:
0

## Ritonavir
National Quality Control Laboratory
Laboratory Data Calculation Spreadsheet
Please enter the required information in the cells highlighted in green
Analysis Report
Sample Name: | ATAZANAVIR SULFATE /RITONAVIR TABLETS
Laboratory Ref No: | NDQB201702334 | 24
Active Ingredient: | RITONAVIR
Label Claim: | EACH TABLETS CONTAINS ATAZANAVIR AND RITONAVIR TALETS 300/100
Date Analysis Started: | 2017-02-17
Date Analysis Completed: | 2017-02-20
Analysis Data
Reference Substance: | Ritonavir
Code: | R14-3
% age Purity: | 99.4
% Water content: | 0 | If correction for water content is not needed please enter 0
% Purity corrected for water: | 99.4
Mwt of compound in free base form: | 1 | Enter molecular mass of compound in free base form. If salt conversion is NOT needed, enter 1.
Mwt of compound in salt form: | 1 | Enter molecular mass of compound in salt form. If salt conversion is NOT needed, enter 1.
1 mg of salt is equivalent to | 1 | free base
Initial Standard dilution | 25 |  | Standard A |  | Standard B
1st Dilution Standard transfer Volume (mL: | 5 | Inj | Response: | Normalised Response: | Response: | Normalised Response:
1st Dilution Standard Final Volume (mL): | 50 | 1 | 19651810 | 20221337.1986 | 20950147 | 20263294.3124
2nd Dilution Standard Transfer Volume (mL): | 1 | 2 | 19776320 | 20349455.6109 | 21131222 | 20438432.7502
2nd Dilution Standard Final Volume (mL): | 1 | 3 | 19729521 | 20301300.3336 | 21175795 | 20481544.4199
3rd Dilution Standard Volume (mL: | 1 | 4 |  | - |  | -
3rd Dilution Standard Final Volume (mL): | 1 | Average: | 19719217 | 20290697.7144 | 21085721.3333 | 20394423.8275
4th Dilution Standard Transfer Volume (mL): | 1 | Amt of RS (mg): | 14.25 |  | 15.16
4th Dilution Standard Final Volume (mL): | 1 | Amt of RS as free base (mg): | 14.25 |  | 15.16
Standard Dilution Factor | 250 | Purity correction (mg): | 14.1645 |  | 15.069
If there are no serial dilutions, or only one dilution, enter 1 in all boxes not used. |  | Concentration (mg/mL): | 0.056658 |  | 0.060276
|  | Desired Concetration (mg/mL): | 0.0583
|  | Desired Weight as free base (mg): | 14.575
|  | Desired Weight as salt (mg): | 14.575
|  | Average Normalised Response: | 20342560.7709
|  | RSD: | 0.4976%
|  | n: | 6
Analysis Data | Determination of Content of Active Ingredient in the Sample
Label Claim: | EACH TABLETS CONTAINS ATAZANAVIR AND RITONAVIR TALETS 300/100
Each Tablet contains | 100 | RITONAVIR
Average Tablet Content Weight (mg): | 1968.128
Initial Sample dilution | 200 |  | Powder Weight (mg) | Injection | Response: | Determined Amt (mg) | % Assay
1st Dilution Sample transfer Volume (mL: | 3 | Assay Smp A | 1970.07 | 1 | 21354445 | 101.8994 | 101.9%
1st Dilution Sample Final Volume (mL): | 25 |  |  | 2 | 21243084 | 101.368 | 101.4%
2nd Dilution Sample Transfer Volume (mL): | 1 |  |  | 3 | 21139192 | 100.8723 | 100.9%
2nd Dilution Sample Final Volume (mL): | 1 |  |  | 4 |  | - | -
3rd Dilution Sample Transfer Volume (mL: | 1 | Assay Smp B | 1970.01 | 1 | 21351362 | 101.8878 | 101.9%
3rd Dilution Sample Final Volume (mL): | 1 |  |  | 2 | 21102249 | 100.699 | 100.7%
4th Dilution Sample Transfer Volume (mL): | 1 |  |  | 3 | 21152894 | 100.9407 | 100.9%
4th Dilution Sample Final Volume (mL): | 1 |  |  | 4 |  | - | -
Sample Dilution Factor | 1666.6667 | Assay Smp C | 1967.5 | 1 | 21429005 | 102.3888 | 102.4%
Desired Sample Weight (mg): | 1912.3644 |  |  | 2 | 21520564 | 102.8262 | 102.8%
If there are no serial dilutions, or only one dilution, enter 1 in all boxes not used. |  |  |  | 3 | 21419591 | 102.3438 | 102.3%
|  |  |  | 4 |  | - | -
[6 empty] | Average: | 101.7%
[6 empty] | RSD: | 0.7461%
[6 empty] | n: | 9
Comment | The amount of | RITONAVIR |  | I the sample as a percentage of the stated label claim is |  | 101.7%
Analysis Data: | Determination of Active Ingredient Dissolved after |  | 45
Reference Substance: | Ritonavir
Code: | R14-3
% age Purity: | 99.4
% Water content: | 0 | If correction for water content is not needed please enter 0
% Purity corrected for water: | 99.4
Mwt of compound in free base form: | 1 | Enter molecular mass of compound in free base form. If salt conversion is NOT needed, enter 1.
Mwt of compound in salt form: | 1 | Enter molecular mass of compound in salt form. If salt conversion is NOT needed, enter 1.
1 mg of salt is equivalent to | 1 | free base
Initial Standard dilution | 20 |  | Standard A |  | Standard B
1st Dilution Standard transfer Volume (mL: | 4 | Inj | Response: | Normalised Response: | Response: | Normalised Response:
1st Dilution Standard Final Volume (mL): | 20 | 1 | 19614688 | 20395955.0585 | 20741243 | 19969797.7317
2nd Dilution Standard Transfer Volume (mL): | 1 | 2 | 19565052 | 20344342.0211 | 20723272 | 19952495.1412
2nd Dilution Standard Final Volume (mL): | 1 | 3 | 19492181 | 20268568.517 | 20809087 | 20035118.3568
3rd Dilution Standard Volume (mL: | 1 | 4 |  | - |  | -
3rd Dilution Standard Final Volume (mL): | 1 | Average: | 19557307 | 20336288.5322 | 20757867.3333 | 19985803.7432
4th Dilution Standard Transfer Volume (mL): | 1 | Amt of RS (mg): | 10.75 |  | 11.61
4th Dilution Standard Final Volume (mL): | 1 | Amt of RS as free base (mg): | 10.75 |  | 11.61
Standard Dilution Factor | 100 | Purity correction (mg): | 10.6855 |  | 11.5403
If there are no serial dilutions, or only one dilution, enter 1 in all boxes not used. |  | Concentration (mg/mL): | 0.10685 |  | 0.1154
|  | Desired Concetration (mg/mL): | 0.11111
|  | Desired Weight as free base (mg): | 11.1111
|  | Desired Weight as salt (mg): | 11.1111
|  | Average Normalised Response: | 20161046.1377
|  | RSD: | 0.9827%
|  | n: | 6
Medium Volume (mL): | 900 | tablet No. | Response: | Amt Released (mg): | %age Released:
1st Dilution Sample transfer Volume (mL: | 1 | 1 | 15285534 | 75.8172 | 75.82%
1st Dilution Sample Final Volume (mL): | 1 | 2 | 15336145 | 76.0682 | 76.07%
2nd Dilution Sample Transfer Volume (mL): | 1 | 3 | 15313818 | 75.9575 | 75.96%
2nd Dilution Sample Final Volume (mL): | 1 | 4 | 15318646 | 75.9814 | 75.98%
3rd Dilution Sample Transfer Volume (mL: | 1 | 5 | 15264403 | 75.7124 | 75.71%
3rd Dilution Sample Final Volume (mL): | 1 | 6 | 15306698 | 75.9221 | 75.92%
4th Dilution Sample Transfer Volume (mL): | 1
4th Dilution Sample Final Volume (mL): | 1 |  |  | Average: | 75.91%
Sample Dilution Factor | 900 |  |  | RSD: | 0.1668%
If there are no serial dilutions, or only one dilution, enter 1 in all boxes not used. |  |  |  | n: | 6
Comment | The amount of | RITONAVIR |  | dissolved as a percentage of the stated label claim is |  | 75.91%
Analysis Data: | Determination of Active Ingredient Dissolved after |  | 90
Medium Volume (mL): | 900 | tablet No. | Response: | Amt Released (mg): | %age Released:
1st Dilution Sample transfer Volume (mL: | 1 | 1 | 19768882 | 98.0548 | 98.05%
1st Dilution Sample Final Volume (mL): | 1 | 2 | 19679474 | 97.6114 | 97.61%
2nd Dilution Sample Transfer Volume (mL): | 1 | 3 | 19785535 | 98.1374 | 98.14%
2nd Dilution Sample Final Volume (mL): | 1 | 4 | 19762565 | 98.0235 | 98.02%
3rd Dilution Sample Transfer Volume (mL: | 1 | 5 | 19812456 | 98.271 | 98.27%
3rd Dilution Sample Final Volume (mL): | 1 | 6 | 19833523 | 98.3755 | 98.38%
4th Dilution Sample Transfer Volume (mL): | 1
4th Dilution Sample Final Volume (mL): | 1 |  |  | Average: | 98.08%
Sample Dilution Factor | 900 |  |  | RSD: | 0.2699%
If there are no serial dilutions, or only one dilution, enter 1 in all boxes not used. |  |  |  | n: | 6
Comment | The amount of | RITONAVIR |  | dissolved as a percentage of the stated label claim is |  | 98.08%
Analysis Data: | Determination of Active Ingredient Dissolved after
Medium Volume (mL): |  | tablet No. | Response: | Amt Released (mg): | %age Released:
1st Dilution Sample transfer Volume (mL: | 1 | 1 |  | - | -
1st Dilution Sample Final Volume (mL): | 1 | 2 |  | - | -
2nd Dilution Sample Transfer Volume (mL): | 1 | 3 |  | - | -
2nd Dilution Sample Final Volume (mL): | 1 | 4 |  | - | -
3rd Dilution Sample Transfer Volume (mL: | 1 | 5 |  | - | -
3rd Dilution Sample Final Volume (mL): | 1 | 6 |  | - | -
4th Dilution Sample Transfer Volume (mL): | 1
4th Dilution Sample Final Volume (mL): | 1 |  |  | Average: | #DIV/0!
Sample Dilution Factor | 0 |  |  | RSD: | #DIV/0!
If there are no serial dilutions, or only one dilution, enter 1 in all boxes not used. |  |  |  | n: | 0
Comment | The amount of | RITONAVIR |  | dissolved as a percentage of the stated label claim is |  | #DIV/0!
Analysis Data: | Determination of Active Ingredient Dissolved after
Medium Volume (mL): | 1 | tablet No. | Response: | Amt Released (mg): | %age Released:
1st Dilution Sample transfer Volume (mL: | 1 | 1 |  | - | -
1st Dilution Sample Final Volume (mL): | 1 | 2 |  | - | -
2nd Dilution Sample Transfer Volume (mL): | 1 | 3 |  | - | -
2nd Dilution Sample Final Volume (mL): | 1 | 4 |  | - | -
3rd Dilution Sample Transfer Volume (mL: | 1 | 5 |  | - | -
3rd Dilution Sample Final Volume (mL): | 1 | 6 |  | - | -
4th Dilution Sample Transfer Volume (mL): | 1
4th Dilution Sample Final Volume (mL): | 1 |  |  | Average: | #DIV/0!
Sample Dilution Factor | 1 |  |  | RSD: | #DIV/0!
If there are no serial dilutions, or only one dilution, enter 1 in all boxes not used. |  |  |  | n: | 0
Comment | The amount of | RITONAVIR |  | dissolved as a percentage of the stated label claim is |  | #DIV/0!
| Name |  |  | Date |  | Signature
Analysed by: | RUTTO KENNEDY
Reviewed By:
0