## ATAZANAVIR SST
HPLC System Suitability Report
Analysis Data | Assay
Sample(s) | ATAZANAVIR SULFATE /RITONAVIR TABLETS
Reference Substance: | ATAZANAVIR SULFATE
% age Purity: | 99.6
Weight (mg): | 10.58
Standard Conc (mg/mL): | 0.2116
Injection Number | Peak Areas | Theoretical Plates (USP) | Tailing Factor (Assym) | Retention Times (min)
1 | 70875954 | 2248.9 | 1 | 4.4
2 | 70815030 | 2249.6 | 1 | 4.4
3 | 70661155 | 2243.6 | 1 | 4.4
4 | 70647588 | 2246.6 | 1 | 4.4
5 | 70333171 | 2237.5 | 1 | 4.4
6 | 70805087 | 2240 | 1 | 4.4
Averages: | 70689664.1667 | 2244.3667 | 1 | 4.4
RSD: | 0.2782%
n: | 6
Summary: | The RSD of the peak areas for six replicate injections of SST Std is less than 2.0%.
The number of Theoretical Plates (USP) for all peaks is greater than 2000
The Assymetry of all peaks were below 2.0
The Resolution between Atazanavir and Ritonavir should NLT 2.5 @210 nm
Analysis Data | Dissolution
Reference Substance: | ATAZANAVIR SULFATE
% age Purity: | 99.6
Weight (mg): | 14.37
Standard Conc (mg/mL): | 0.2874
Injection Number | Peak Areas | Theoretical Plates (USP) | Tailing Factor (Assym) | Retention Times (min)
1 | 49705859 | 2313.1 | 1.2 | 4.3
2 | 49699252 | 2321.6 | 1.3 | 4.3
3 | 49848190 | 2320.6 | 1.3 | 4.3
4 | 49912838 | 2319.8 | 1.3 | 4.3
5 | 49943691 | 2316.6 | 1.3 | 4.4
6 | 50190571 | 2330.7 | 1.2 | 4.4
Averages: | 49883400.1667 | 2320.4 | 1.2667 | 4.3333
RSD: | 0.3647%
n: | 6
Summary: | The RSD of the peak areas for six replicate injections of SST Std is less than 2.0%.
The number of Theoretical Plates (USP) for all peaks is greater than 2000
The Assymetry of all peaks were below 2.0
| Name |  |  | Date | Signature
Analysed by: | RUTTO KENNEDY |  |  | 23/02/2017
Reviewed By:

## RITONAVIR SST
HPLC System Suitability Report
Analysis Data | Assay
Sample(s) | ATAZANAVIR SULFATE /RITONAVIR TABLETS
Reference Substance: | Ritonavir
% age Purity: | 99.4
Weight (mg): | 14.25
Standard Conc (mg/mL): | 0.057
Injection Number | Peak Areas | Theoretical Plates (USP) | Tailing Factor (Assym) | Resolution(USP) | Retention Times (min)
1 | 19812477 | 2226 | 1 | 2.7174 | 5.5
2 | 19799972 | 2223.2 | 1 | 2.7063 | 5.5
3 | 19758072 | 2220.7 | 1 | 2.7142 | 5.5
4 | 19751172 | 2221.4 | 1 | 2.7023 | 5.5
5 | 19661027 | 2212.4 | 1 | 2.6995 | 5.5
6 | 19798756 | 2218.4 | 1 | 2.6995 | 5.5
Averages: | 19763579.3333 | 2220.35 | 1 | 2.71 | 5.5
RSD: | 0.2831%
n: | 6
Summary: | The RSD of the peak areas for six replicate injections of SST Std is less than 2.0%.
The number of Theoretical Plates (USP) for all peaks is greater than 2000
The Assymetry of all peaks were below 2.0
The Resolution between Atazanavir and Ritonavir should NLT 2.5 @210 nm
Analysis Data | Dissolution
Reference Substance: | Ritonavir
% age Purity: | 99.4
Weight (mg): | 10.75
Standard Conc (mg/mL): | 0.1075
Injection Number | Peak Areas | Theoretical Plates (USP) | Tailing Factor (Assym) | Resolution(USP) | Retention Times (min)
1 | 19522435 | 2348.5 | 1.2 |  | 5.5
2 | 19610418 | 2334.8 | 1.2 |  | 5.5
3 | 19540183 | 2352 | 1.2 |  | 5.5
4 | 19536324 | 2332.4 | 1.2 |  | 5.5
5 | 19490694 | 2353.1 | 1.2 |  | 5.5
6 | 19643582 | 2331.2 | 1.2 |  | 5.5
Averages: | 19557272.6667 | 2342 | 1.2 |  | 5.5
RSD: | 0.2951%
n: | 6
Summary: | The RSD of the peak areas for six replicate injections of SST Std is less than 2.0%.
The number of Theoretical Plates (USP) for all peaks is greater than 2000
The Assymetry of all peaks were below 2.0
| Name |  |  |  |  | Signature
Analysed by: | RUTTO KENNEDY |  |  |  | 23/02/2017
Reviewed By:

## Uniformity
Please enter the required information in the cells highlighted in green
Uniformity of Weight Test Report
Sample Name: |  | ANZAVIR-R TABLETS
Laboratory Ref No: |  | NDQB201702335
Active Ingredient: |  | ATAZANAVIR, RITONAVIR
Label Claim: |  | Each film coated tablet contains:Atazanavir(as sulfate) equivalent to Atazanavir 300 mg/Ritonavir USP 100 mg.
Date Analysis Started: |  | 2017-02-14 12:23:12
Date Analysis Completed: |  | #REF!
Analysis Data |  | Uniformity of weight
|  | Tablet weight (mg) | % Deviation
|  | 1989.3 | 1.372%
|  | 1967.95 | 0.2842%
|  | 1958.38 | -0.2035%
|  | 1975.39 | 0.6633%
|  | 1959.35 | -0.1541%
|  | 1942.32 | -1.022%
|  | 1942.39 | -1.018%
|  | 1954.49 | -0.4017%
|  | 1963.97 | 0.08136%
|  | 1953.91 | -0.4313%
|  | 1955.7 | -0.3401%
|  | 1956.31 | -0.309%
|  | 1974.28 | 0.6067%
|  | 1967.31 | 0.2516%
|  | 1957.22 | -0.2626%
|  | 1959.4 | -0.1515%
|  | 1956.2 | -0.3146%
|  | 1974.8 | 0.6332%
|  | 1974.8 | 0.6332%
|  | 1964 | 0.08288%
| Total | 39247.47
| Average | 1962.3735
| Average | % Deviation from mean
| 1962.3735 | -5% | 1864.2548
|  | 5% | 2060.4922
| Name |  | Date | Signature
Analysed by:
Reviewed By:

## Atazanavir
National Quality Control Laboratory
Laboratory Data Calculation Spreadsheet
Please enter the required information in the cells highlighted in green
Analysis Report
Sample Name: | ATAZANAVIR SULFATE /RITONAVIR TABLETS
Laboratory Ref No: | NDQB201702335 | 24
Active Ingredient: | ATAZANAVIR
Label Claim: | EACH TABLETS CONTAINS ATAZANAVIR AND RITONAVIR TALETS 300/100
Date Analysis Started: | 2017-02-17
Date Analysis Completed: | 2017-02-20
Analysis Data
Reference Substance: | Atazanavi Sulfate
Code: | NQCL-PRS-A48-3
% age Purity: | 99.6
% Water content: | 0 | If correction for water content is not needed please enter 0
% Purity corrected for water: | 99.6
Mwt of compound in free base form: | 704.9 | Enter molecular mass of compound in free base form. If salt conversion is NOT needed, enter 1.
Mwt of compound in salt form: | 802.9 | Enter molecular mass of compound in salt form. If salt conversion is NOT needed, enter 1.
1 mg of salt is equivalent to | 0.87794 | free base
Initial Standard dilution | 50 |  | Standard A |  | Standard B
1st Dilution Standard transfer Volume (mL: | 1 | Inj | Response: | Normalised Response: | Response: | Normalised Response:
1st Dilution Standard Final Volume (mL): | 1 | 1 | 70279464 | 66469962.667 | 73630227 | 67594646.8498
2nd Dilution Standard Transfer Volume (mL): | 1 | 2 | 70687547 | 66855925.5106 | 74240655 | 68155037.151
2nd Dilution Standard Final Volume (mL): | 1 | 3 | 70588579 | 66762322.0753 | 74393763 | 68295594.6586
3rd Dilution Standard Volume (mL: | 1 | 4 |  | - |  | -
3rd Dilution Standard Final Volume (mL): | 1 | Average: | 70518530 | 66696070.0843 | 74088215 | 68015092.8865
4th Dilution Standard Transfer Volume (mL): | 1 | Amt of RS (mg): | 10.58 |  | 10.9
4th Dilution Standard Final Volume (mL): | 1 | Amt of RS as free base (mg): | 9.2886 |  | 9.5696
Standard Dilution Factor | 50 | Purity correction (mg): | 9.2515 |  | 9.5313
If there are no serial dilutions, or only one dilution, enter 1 in all boxes not used. |  | Concentration (mg/mL): | 0.18503 |  | 0.19063
|  | Desired Concetration (mg/mL): | 0.175
|  | Desired Weight as free base (mg): | 8.75
|  | Desired Weight as salt (mg): | 9.9665
|  | Average Normalised Response: | 67355581.4854
|  | RSD: | 1.143%
|  | n: | 6
Analysis Data | Determination of Content of Active Ingredient in the Sample
Label Claim: | EACH TABLETS CONTAINS ATAZANAVIR AND RITONAVIR TALETS 300/100
Each Tablet contains | 300 | ATAZANAVIR
Average Tablet Content Weight (mg): | 1962.3735
Initial Sample dilution | 200 |  | Powder Weight (mg) | Injection | Response: | Determined Amt (mg) | % Assay
1st Dilution Sample transfer Volume (mL: | 3 | Assay Smp A | 1961.93 | 1 | 69159295 | 299.5449 | 99.85%
1st Dilution Sample Final Volume (mL): | 25 |  |  | 2 | 68935863 | 298.5772 | 99.53%
2nd Dilution Sample Transfer Volume (mL): | 1 |  |  | 3 | 68670680 | 297.4286 | 99.14%
2nd Dilution Sample Final Volume (mL): | 1 |  |  | 4 |  | - | -
3rd Dilution Sample Transfer Volume (mL: | 1 | Assay Smp B | 1963.91 | 1 | 68673857 | 297.1425 | 99.05%
3rd Dilution Sample Final Volume (mL): | 1 |  |  | 2 | 68844392 | 297.8804 | 99.29%
4th Dilution Sample Transfer Volume (mL): | 1 |  |  | 3 | 68609529 | 296.8641 | 98.95%
4th Dilution Sample Final Volume (mL): | 1 |  |  | 4 |  | - | -
Sample Dilution Factor | 1666.6667 | Assay Smp C | 1961.8 | 1 | 67515113 | 292.4429 | 97.48%
Desired Sample Weight (mg): | 1907.8631 |  |  | 2 | 67564297 | 292.656 | 97.55%
If there are no serial dilutions, or only one dilution, enter 1 in all boxes not used. |  |  |  | 3 | 67596744 | 292.7965 | 97.6%
|  |  |  | 4 |  | - | -
[6 empty] | Average: | 98.72%
[6 empty] | RSD: | 0.9304%
[6 empty] | n: | 9
Comment | The amount of | ATAZANAVIR |  | I the sample as a percentage of the stated label claim is |  | 98.72%
Analysis Data: | Determination of Active Ingredient Dissolved after |  | 45
Reference Substance: | Atazanavi Sulfate
Code: | NQCL-PRS-A48-3
% age Purity: | 99.6
% Water content: | 0 | If correction for water content is not needed please enter 0
% Purity corrected for water: | 99.6
Mwt of compound in free base form: | 704.9 | Enter molecular mass of compound in free base form. If salt conversion is NOT needed, enter 1.
Mwt of compound in salt form: | 802.9 | Enter molecular mass of compound in salt form. If salt conversion is NOT needed, enter 1.
1 mg of salt is equivalent to | 0.87794 | free base
Initial Standard dilution | 25 |  | Standard A |  | Standard B
1st Dilution Standard transfer Volume (mL: | 10 | Inj | Response: | Normalised Response: | Response: | Normalised Response:
1st Dilution Standard Final Volume (mL): | 20 | 1 | 49748026 | 59386120.1316 | 54371047 | 60328714.9373
2nd Dilution Standard Transfer Volume (mL): | 1 | 2 | 49788395 | 59434310.1499 | 54360841 | 60317390.6223
2nd Dilution Standard Final Volume (mL): | 1 | 3 | 49890322 | 59555984.3057 | 54434590 | 60399220.6153
3rd Dilution Standard Volume (mL: | 1 | 4 |  | - |  | -
3rd Dilution Standard Final Volume (mL): | 1 | Average: | 49808914.3333 | 59458804.8624 | 54388826 | 60348442.0583
4th Dilution Standard Transfer Volume (mL): | 1 | Amt of RS (mg): | 14.37 |  | 15.46
4th Dilution Standard Final Volume (mL): | 1 | Amt of RS as free base (mg): | 12.616 |  | 13.573
Standard Dilution Factor | 50 | Purity correction (mg): | 12.5656 |  | 13.5187
If there are no serial dilutions, or only one dilution, enter 1 in all boxes not used. |  | Concentration (mg/mL): | 0.25131 |  | 0.27037
|  | Desired Concetration (mg/mL): | 0.3
|  | Desired Weight as free base (mg): | 15
|  | Desired Weight as salt (mg): | 17.0854
|  | Average Normalised Response: | 59903623.4603
|  | RSD: | 0.82%
|  | n: | 6
Medium Volume (mL): | 1000 | tablet No. | Response: | Amt Released (mg): | %age Released:
1st Dilution Sample transfer Volume (mL: | 1 | 1 | 35491829 | 177.7447 | 59.25%
1st Dilution Sample Final Volume (mL): | 1 | 2 | 35752402 | 179.0496 | 59.68%
2nd Dilution Sample Transfer Volume (mL): | 1 | 3 | 35742864 | 179.0018 | 59.67%
2nd Dilution Sample Final Volume (mL): | 1 | 4 | 35788509 | 179.2304 | 59.74%
3rd Dilution Sample Transfer Volume (mL: | 1 | 5 | 35477737 | 177.6741 | 59.22%
3rd Dilution Sample Final Volume (mL): | 1 | 6 | 35820337 | 179.3898 | 59.8%
4th Dilution Sample Transfer Volume (mL): | 1
4th Dilution Sample Final Volume (mL): | 1 |  |  | Average: | 59.56%
Sample Dilution Factor | 1000 |  |  | RSD: | 0.4287%
If there are no serial dilutions, or only one dilution, enter 1 in all boxes not used. |  |  |  | n: | 600%
Comment | The amount of | ATAZANAVIR |  | dissolved as a percentage of the stated label claim is |  | 59.56%
Analysis Data: | Determination of Active Ingredient Dissolved after |  | 90
Medium Volume (mL): | 1000 | tablet No. | Response: | Amt Released (mg): | %age Released:
1st Dilution Sample transfer Volume (mL: | 1 | 1 | 52106720 | 260.9528 | 86.98%
1st Dilution Sample Final Volume (mL): | 1 | 2 | 51700288 | 258.9173 | 86.31%
2nd Dilution Sample Transfer Volume (mL): | 1 | 3 | 52337872 | 262.1104 | 87.37%
2nd Dilution Sample Final Volume (mL): | 1 | 4 | 51600941 | 258.4198 | 86.14%
3rd Dilution Sample Transfer Volume (mL: | 1 | 5 | 52154753 | 261.1933 | 87.06%
3rd Dilution Sample Final Volume (mL): | 1 | 6 | 51937298 | 260.1043 | 86.7%
4th Dilution Sample Transfer Volume (mL): | 1
4th Dilution Sample Final Volume (mL): | 1 |  |  | Average: | 86.76%
Sample Dilution Factor | 1000 |  |  | RSD: | 0.5429%
If there are no serial dilutions, or only one dilution, enter 1 in all boxes not used. |  |  |  | n: | 600%
Comment | The amount of | ATAZANAVIR |  | dissolved as a percentage of the stated label claim is |  | 86.76%
Analysis Data: | Determination of Active Ingredient Dissolved after
Medium Volume (mL): |  | tablet No. | Response: | Amt Released (mg): | %age Released:
1st Dilution Sample transfer Volume (mL: | 1 | 1 |  | - | -
1st Dilution Sample Final Volume (mL): | 1 | 2 |  | - | -
2nd Dilution Sample Transfer Volume (mL): | 1 | 3 |  | - | -
2nd Dilution Sample Final Volume (mL): | 1 | 4 |  | - | -
3rd Dilution Sample Transfer Volume (mL: | 1 | 5 |  | - | -
3rd Dilution Sample Final Volume (mL): | 1 | 6 |  | - | -
4th Dilution Sample Transfer Volume (mL): | 1
4th Dilution Sample Final Volume (mL): | 1 |  |  | Average: | #DIV/0!
Sample Dilution Factor | 0 |  |  | RSD: | #DIV/0!
If there are no serial dilutions, or only one dilution, enter 1 in all boxes not used. |  |  |  | n: | 0
Comment | The amount of | ATAZANAVIR |  | dissolved as a percentage of the stated label claim is |  | #DIV/0!
Analysis Data: | Determination of Active Ingredient Dissolved after
Medium Volume (mL): |  | tablet No. | Response: | Amt Released (mg): | %age Released:
1st Dilution Sample transfer Volume (mL: |  | 1 |  | - | -
1st Dilution Sample Final Volume (mL): |  | 2 |  | - | -
2nd Dilution Sample Transfer Volume (mL): |  | 3 |  | - | -
2nd Dilution Sample Final Volume (mL): |  | 4 |  | - | -
3rd Dilution Sample Transfer Volume (mL: |  | 5 |  | - | -
3rd Dilution Sample Final Volume (mL): |  | 6 |  | - | -
4th Dilution Sample Transfer Volume (mL):
4th Dilution Sample Final Volume (mL): |  |  |  | Average: | #DIV/0!
Sample Dilution Factor |  |  |  | RSD: | #DIV/0!
If there are no serial dilutions, or only one dilution, enter 1 in all boxes not used. |  |  |  | n: | 0
Comment | The amount of | ATAZANAVIR |  | dissolved as a percentage of the stated label claim is |  | #DIV/0!
| Name |  |  | Date |  | Signature
Analysed by: | RUTTO KENNEDY
Reviewed By:
0

## Ritonavir
National Quality Control Laboratory
Laboratory Data Calculation Spreadsheet
Please enter the required information in the cells highlighted in green
Analysis Report
Sample Name: | ATAZANAVIR SULFATE /RITONAVIR TABLETS
Laboratory Ref No: | NDQB201702335 | 24
Active Ingredient: | RITONAVIR
Label Claim: | EACH TABLETS CONTAINS ATAZANAVIR AND RITONAVIR TALETS 300/100
Date Analysis Started: | 2017-02-17
Date Analysis Completed: | 2017-02-20
Analysis Data
Reference Substance: | Ritonavir
Code: | R14-3
% age Purity: | 99.4
% Water content: | 0 | If correction for water content is not needed please enter 0
% Purity corrected for water: | 99.4
Mwt of compound in free base form: | 1 | Enter molecular mass of compound in free base form. If salt conversion is NOT needed, enter 1.
Mwt of compound in salt form: | 1 | Enter molecular mass of compound in salt form. If salt conversion is NOT needed, enter 1.
1 mg of salt is equivalent to | 1 | free base
Initial Standard dilution | 25 |  | Standard A |  | Standard B
1st Dilution Standard transfer Volume (mL: | 5 | Inj | Response: | Normalised Response: | Response: | Normalised Response:
1st Dilution Standard Final Volume (mL): | 50 | 1 | 19651810 | 20221337.1986 | 20950147 | 20263294.3124
2nd Dilution Standard Transfer Volume (mL): | 1 | 2 | 19776320 | 20349455.6109 | 21131222 | 20438432.7502
2nd Dilution Standard Final Volume (mL): | 1 | 3 | 19729521 | 20301300.3336 | 21175795 | 20481544.4199
3rd Dilution Standard Volume (mL: | 1 | 4 |  | - |  | -
3rd Dilution Standard Final Volume (mL): | 1 | Average: | 19719217 | 20290697.7144 | 21085721.3333 | 20394423.8275
4th Dilution Standard Transfer Volume (mL): | 1 | Amt of RS (mg): | 14.25 |  | 15.16
4th Dilution Standard Final Volume (mL): | 1 | Amt of RS as free base (mg): | 14.25 |  | 15.16
Standard Dilution Factor | 250 | Purity correction (mg): | 14.1645 |  | 15.069
If there are no serial dilutions, or only one dilution, enter 1 in all boxes not used. |  | Concentration (mg/mL): | 0.056658 |  | 0.060276
|  | Desired Concetration (mg/mL): | 0.0583
|  | Desired Weight as free base (mg): | 14.575
|  | Desired Weight as salt (mg): | 14.575
|  | Average Normalised Response: | 20342560.7709
|  | RSD: | 0.4976%
|  | n: | 6
Analysis Data | Determination of Content of Active Ingredient in the Sample
Label Claim: | EACH TABLETS CONTAINS ATAZANAVIR AND RITONAVIR TALETS 300/100
Each Tablet contains | 100 | RITONAVIR
Average Tablet Content Weight (mg): | 1962.3735
Initial Sample dilution | 200 |  | Powder Weight (mg) | Injection | Response: | Determined Amt (mg) | % Assay
1st Dilution Sample transfer Volume (mL: | 3 | Assay Smp A | 1961.93 | 1 | 21527855 | 102.8515 | 102.9%
1st Dilution Sample Final Volume (mL): | 25 |  |  | 2 | 21413210 | 102.3038 | 102.3%
2nd Dilution Sample Transfer Volume (mL): | 1 |  |  | 3 | 21333394 | 101.9224 | 101.9%
2nd Dilution Sample Final Volume (mL): | 1 |  |  | 4 |  | - | -
3rd Dilution Sample Transfer Volume (mL: | 1 | Assay Smp B | 1963.91 | 1 | 21346356 | 101.8815 | 101.9%
3rd Dilution Sample Final Volume (mL): | 1 |  |  | 2 | 21401532 | 102.1449 | 102.1%
4th Dilution Sample Transfer Volume (mL): | 1 |  |  | 3 | 21306431 | 101.691 | 101.7%
4th Dilution Sample Final Volume (mL): | 1 |  |  | 4 |  | - | -
Sample Dilution Factor | 1666.6667 | Assay Smp C | 1961.8 | 1 | 20915003 | 99.9302 | 99.93%
Desired Sample Weight (mg): | 1906.7729 |  |  | 2 | 20950368 | 100.0991 | 100.1%
If there are no serial dilutions, or only one dilution, enter 1 in all boxes not used. |  |  |  | 3 | 20963676 | 100.1627 | 100.2%
|  |  |  | 4 |  | - | -
[6 empty] | Average: | 101.4%
[6 empty] | RSD: | 1.071%
[6 empty] | n: | 9
Comment | The amount of | RITONAVIR |  | I the sample as a percentage of the stated label claim is |  | 101.4%
Analysis Data: | Determination of Active Ingredient Dissolved after |  | 45
Reference Substance: | Ritonavir
Code: | R14-3
% age Purity: | 99.4
% Water content: | 0 | If correction for water content is not needed please enter 0
% Purity corrected for water: | 99.4
Mwt of compound in free base form: | 1 | Enter molecular mass of compound in free base form. If salt conversion is NOT needed, enter 1.
Mwt of compound in salt form: | 1 | Enter molecular mass of compound in salt form. If salt conversion is NOT needed, enter 1.
1 mg of salt is equivalent to | 1 | free base
Initial Standard dilution | 20 |  | Standard A |  | Standard B
1st Dilution Standard transfer Volume (mL: | 4 | Inj | Response: | Normalised Response: | Response: | Normalised Response:
1st Dilution Standard Final Volume (mL): | 20 | 1 | 19614688 | 20395955.0585 | 20741243 | 19969797.7317
2nd Dilution Standard Transfer Volume (mL): | 1 | 2 | 19565052 | 20344342.0211 | 20723272 | 19952495.1412
2nd Dilution Standard Final Volume (mL): | 1 | 3 | 19492181 | 20268568.517 | 20809087 | 20035118.3568
3rd Dilution Standard Volume (mL: | 1 | 4 |  | - |  | -
3rd Dilution Standard Final Volume (mL): | 1 | Average: | 19557307 | 20336288.5322 | 20757867.3333 | 19985803.7432
4th Dilution Standard Transfer Volume (mL): | 1 | Amt of RS (mg): | 10.75 |  | 11.61
4th Dilution Standard Final Volume (mL): | 1 | Amt of RS as free base (mg): | 10.75 |  | 11.61
Standard Dilution Factor | 100 | Purity correction (mg): | 10.6855 |  | 11.5403
If there are no serial dilutions, or only one dilution, enter 1 in all boxes not used. |  | Concentration (mg/mL): | 0.10685 |  | 0.1154
|  | Desired Concetration (mg/mL): | 0.11111
|  | Desired Weight as free base (mg): | 11.1111
|  | Desired Weight as salt (mg): | 11.1111
|  | Average Normalised Response: | 20161046.1377
|  | RSD: | 0.9827%
|  | n: | 6
Medium Volume (mL): | 900 | tablet No. | Response: | Amt Released (mg): | %age Released:
1st Dilution Sample transfer Volume (mL: | 1 | 1 | 10364411 | 51.4081 | 51.41%
1st Dilution Sample Final Volume (mL): | 1 | 2 | 10433542 | 51.751 | 51.75%
2nd Dilution Sample Transfer Volume (mL): | 1 | 3 | 10406743 | 51.6181 | 51.62%
2nd Dilution Sample Final Volume (mL): | 1 | 4 | 10419871 | 51.6832 | 51.68%
3rd Dilution Sample Transfer Volume (mL: | 1 | 5 | 10416428 | 51.6661 | 51.67%
3rd Dilution Sample Final Volume (mL): | 1 | 6 | 10358489 | 51.3787 | 51.38%
4th Dilution Sample Transfer Volume (mL): | 1
4th Dilution Sample Final Volume (mL): | 1 |  |  | Average: | 51.58%
Sample Dilution Factor | 900 |  |  | RSD: | 0.2987%
If there are no serial dilutions, or only one dilution, enter 1 in all boxes not used. |  |  |  | n: | 6
Comment | The amount of | RITONAVIR |  | dissolved as a percentage of the stated label claim is |  | 51.58%
Analysis Data: | Determination of Active Ingredient Dissolved after |  | 90
Medium Volume (mL): | 900 | tablet No. | Response: | Amt Released (mg): | %age Released:
1st Dilution Sample transfer Volume (mL: | 1 | 1 | 17975781 | 89.161 | 89.16%
1st Dilution Sample Final Volume (mL): | 1 | 2 | 18049763 | 89.5279 | 89.53%
2nd Dilution Sample Transfer Volume (mL): | 1 | 3 | 17898152 | 88.7759 | 88.78%
2nd Dilution Sample Final Volume (mL): | 1 | 4 | 17896477 | 88.7676 | 88.77%
3rd Dilution Sample Transfer Volume (mL: | 1 | 5 | 17980730 | 89.1855 | 89.19%
3rd Dilution Sample Final Volume (mL): | 1 | 6 | 17932977 | 88.9486 | 88.95%
4th Dilution Sample Transfer Volume (mL): | 1
4th Dilution Sample Final Volume (mL): | 1 |  |  | Average: | 89.06%
Sample Dilution Factor | 900 |  |  | RSD: | 0.3268%
If there are no serial dilutions, or only one dilution, enter 1 in all boxes not used. |  |  |  | n: | 6
Comment | The amount of | RITONAVIR |  | dissolved as a percentage of the stated label claim is |  | 89.06%
Analysis Data: | Determination of Active Ingredient Dissolved after
Medium Volume (mL): |  | tablet No. | Response: | Amt Released (mg): | %age Released:
1st Dilution Sample transfer Volume (mL: | 1 | 1 |  | - | -
1st Dilution Sample Final Volume (mL): | 1 | 2 |  | - | -
2nd Dilution Sample Transfer Volume (mL): | 1 | 3 |  | - | -
2nd Dilution Sample Final Volume (mL): | 1 | 4 |  | - | -
3rd Dilution Sample Transfer Volume (mL: | 1 | 5 |  | - | -
3rd Dilution Sample Final Volume (mL): | 1 | 6 |  | - | -
4th Dilution Sample Transfer Volume (mL): | 1
4th Dilution Sample Final Volume (mL): | 1 |  |  | Average: | #DIV/0!
Sample Dilution Factor | 0 |  |  | RSD: | #DIV/0!
If there are no serial dilutions, or only one dilution, enter 1 in all boxes not used. |  |  |  | n: | 0
Comment | The amount of | RITONAVIR |  | dissolved as a percentage of the stated label claim is |  | #DIV/0!
Analysis Data: | Determination of Active Ingredient Dissolved after |  | 3hrs
Medium Volume (mL): | 1 | tablet No. | Response: | Amt Released (mg): | %age Released:
1st Dilution Sample transfer Volume (mL: | 1 | 1 |  | - | -
1st Dilution Sample Final Volume (mL): | 1 | 2 |  | - | -
2nd Dilution Sample Transfer Volume (mL): | 1 | 3 |  | - | -
2nd Dilution Sample Final Volume (mL): | 1 | 4 |  | - | -
3rd Dilution Sample Transfer Volume (mL: | 1 | 5 |  | - | -
3rd Dilution Sample Final Volume (mL): | 1 | 6 |  | - | -
4th Dilution Sample Transfer Volume (mL): | 1
4th Dilution Sample Final Volume (mL): | 1 |  |  | Average: | #DIV/0!
Sample Dilution Factor | 1 |  |  | RSD: | #DIV/0!
If there are no serial dilutions, or only one dilution, enter 1 in all boxes not used. |  |  |  | n: | 0
Comment | The amount of | RITONAVIR |  | dissolved as a percentage of the stated label claim is |  | #DIV/0!
| Name |  |  | Date |  | Signature
Analysed by:
Reviewed By:
0