## ATAZANAVIR SST
HPLC System Suitability Report
Analysis Data | Assay
Sample(s) | ATAZANAVIR SULFATE /RITONAVIR TABLETS
Reference Substance: | ATAZANAVIR SULFATE
% age Purity: | 99.6
Weight (mg): | 10.58
Standard Conc (mg/mL): | 0.2116
Injection Number | Peak Areas | Theoretical Plates (USP) | Tailing Factor (Assym) | Retention Times (min)
1 | 70875954 | 2248.9 | 1 | 4.4
2 | 70815030 | 2249.6 | 1 | 4.4
3 | 70661155 | 2243.6 | 1 | 4.4
4 | 70647588 | 2246.6 | 1 | 4.4
5 | 70333171 | 2237.5 | 1 | 4.4
6 | 70805087 | 2240 | 1 | 4.4
Averages: | 70689664.1667 | 2244.3667 | 1 | 4.4
RSD: | 0.2782%
n: | 6
Summary: | The RSD of the peak areas for six replicate injections of SST Std is less than 2.0%.
The number of Theoretical Plates (USP) for all peaks is greater than 2000
The Assymetry of all peaks were below 2.0
The Resolution between Atazanavir and Ritonavir should NLT 2.5 @210 nm
Analysis Data | Dissolution
Reference Substance: | ATAZANAVIR SULFATE
% age Purity: | 99.6
Weight (mg): | 14.37
Standard Conc (mg/mL): | 0.2874
Injection Number | Peak Areas | Theoretical Plates (USP) | Tailing Factor (Assym) | Retention Times (min)
1 | 49705859 | 2313.1 | 1.2 | 4.3
2 | 49699252 | 2321.6 | 1.3 | 4.3
3 | 49848190 | 2320.6 | 1.3 | 4.3
4 | 49912838 | 2319.8 | 1.3 | 4.3
5 | 49943691 | 2316.6 | 1.3 | 4.4
6 | 50190571 | 2330.7 | 1.2 | 4.4
Averages: | 49883400.1667 | 2320.4 | 1.2667 | 4.3333
RSD: | 0.3647%
n: | 6
Summary: | The RSD of the peak areas for six replicate injections of SST Std is less than 2.0%.
The number of Theoretical Plates (USP) for all peaks is greater than 2000
The Assymetry of all peaks were below 2.0
| Name |  |  | Date | Signature
Analysed by: | RUTTO KENNEDY |  |  | 23/02/2017
Reviewed By:

## RITONAVIR SST
HPLC System Suitability Report
Analysis Data | Assay
Sample(s) | ATAZANAVIR SULFATE /RITONAVIR TABLETS
Reference Substance: | Ritonavir
% age Purity: | 99.4
Weight (mg): | 14.25
Standard Conc (mg/mL): | 0.057
Injection Number | Peak Areas | Theoretical Plates (USP) | Tailing Factor (Assym) | Resolution(USP) | Retention Times (min)
1 | 19812477 | 2226 | 1 | 2.7174 | 5.5
2 | 19799972 | 2223.2 | 1 | 2.7063 | 5.5
3 | 19758072 | 2220.7 | 1 | 2.7142 | 5.5
4 | 19751172 | 2221.4 | 1 | 2.7023 | 5.5
5 | 19661027 | 2212.4 | 1 | 2.6995 | 5.5
6 | 19798756 | 2218.4 | 1 | 2.6995 | 5.5
Averages: | 19763579.3333 | 2220.35 | 1 | 2.71 | 5.5
RSD: | 0.2831%
n: | 6
Summary: | The RSD of the peak areas for six replicate injections of SST Std is less than 2.0%.
The number of Theoretical Plates (USP) for all peaks is greater than 2000
The Assymetry of all peaks were below 2.0
The Resolution between Atazanavir and Ritonavir should NLT 2.5 @210 nm
Analysis Data | Dissolution
Reference Substance: | Ritonavir
% age Purity: | 99.4
Weight (mg): | 10.75
Standard Conc (mg/mL): | 0.1075
Injection Number | Peak Areas | Theoretical Plates (USP) | Tailing Factor (Assym) | Resolution(USP) | Retention Times (min)
1 | 19522435 | 2348.5 | 1.2 |  | 5.5
2 | 19610418 | 2334.8 | 1.2 |  | 5.5
3 | 19540183 | 2352 | 1.2 |  | 5.5
4 | 19536324 | 2332.4 | 1.2 |  | 5.5
5 | 19490694 | 2353.1 | 1.2 |  | 5.5
6 | 19643582 | 2331.2 | 1.2 |  | 5.5
Averages: | 19557272.6667 | 2342 | 1.2 |  | 5.5
RSD: | 0.2951%
n: | 6
Summary: | The RSD of the peak areas for six replicate injections of SST Std is less than 2.0%.
The number of Theoretical Plates (USP) for all peaks is greater than 2000
The Assymetry of all peaks were below 2.0
| Name |  |  |  |  | Signature
Analysed by: | RUTTO KENNEDY |  |  |  | 23/02/2017
Reviewed By:

## Uniformity
Please enter the required information in the cells highlighted in green
Uniformity of Weight Test Report
Sample Name: |  | ANZAVIR-R TABLETS
Laboratory Ref No: |  | NDQB201702336
Active Ingredient: |  | ATAZANAVIR, RITONAVIR
Label Claim: |  | Each film coated tablet contains:Atazanavir(as sulfate) equivalent to Atazanavir 300 mg/Ritonavir USP 100 mg.
Date Analysis Started: |  | 2017-02-14 12:26:14
Date Analysis Completed: |  | #REF!
Analysis Data |  | Uniformity of weight
|  | Tablet weight (mg) | % Deviation
|  | 1958.17 | -0.4211%
|  | 1952.48 | -0.7105%
|  | 1978.64 | 0.6198%
|  | 1985.78 | 0.9829%
|  | 1982.43 | 0.8126%
|  | 1947.25 | -0.9765%
|  | 1948.81 | -0.8971%
|  | 1958.18 | -0.4206%
|  | 1987.37 | 1.064%
|  | 1937.21 | -1.487%
|  | 1975.3 | 0.45%
|  | 1975.58 | 0.4642%
|  | 1959.98 | -0.3291%
|  | 1968.82 | 0.1204%
|  | 1951.51 | -0.7598%
|  | 1959.68 | -0.3444%
|  | 1980.74 | 0.7266%
|  | 1977.9 | 0.5822%
|  | 1963.5 | -0.1501%
|  | 1979.7 | 0.6737%
| Total | 39329.03
| Average | 1966.4515
| Average | % Deviation from mean
| 1966.4515 | -5% | 1868.1289
|  | 5% | 2064.7741
| Name |  | Date | Signature
Analysed by:
Reviewed By:

## Atazanavir
National Quality Control Laboratory
Laboratory Data Calculation Spreadsheet
Please enter the required information in the cells highlighted in green
Analysis Report
Sample Name: | ATAZANAVIR SULFATE /RITONAVIR TABLETS
Laboratory Ref No: | NDQB201702336 | 24
Active Ingredient: | ATAZANAVIR
Label Claim: | EACH TABLETS CONTAINS ATAZANAVIR AND RITONAVIR TALETS 300/100
Date Analysis Started: | 2017-02-17
Date Analysis Completed: | 2017-02-20
Analysis Data
Reference Substance: | Atazanavi Sulfate
Code: | A48-3
% age Purity: | 99.6
% Water content: | 0 | If correction for water content is not needed please enter 0
% Purity corrected for water: | 99.6
Mwt of compound in free base form: | 704.9 | Enter molecular mass of compound in free base form. If salt conversion is NOT needed, enter 1.
Mwt of compound in salt form: | 802.9 | Enter molecular mass of compound in salt form. If salt conversion is NOT needed, enter 1.
1 mg of salt is equivalent to | 0.87794 | free base
Initial Standard dilution | 50 |  | Standard A |  | Standard B
1st Dilution Standard transfer Volume (mL: | 1 | Inj | Response: | Normalised Response: | Response: | Normalised Response:
1st Dilution Standard Final Volume (mL): | 1 | 1 | 70279464 | 75775757.4404 | 73630227 | 77057897.4088
2nd Dilution Standard Transfer Volume (mL): | 1 | 2 | 70687547 | 76215755.0821 | 74240655 | 77696742.3522
2nd Dilution Standard Final Volume (mL): | 1 | 3 | 70588579 | 76109047.1658 | 74393763 | 77856977.9108
3rd Dilution Standard Volume (mL: | 1 | 4 |  | - |  | -
3rd Dilution Standard Final Volume (mL): | 1 | Average: | 70518530 | 76033519.8961 | 74088215 | 77537205.8906
4th Dilution Standard Transfer Volume (mL): | 1 | Amt of RS (mg): | 10.58 |  | 10.9
4th Dilution Standard Final Volume (mL): | 1 | Amt of RS as free base (mg): | 9.2886 |  | 9.5696
Standard Dilution Factor | 50 | Purity correction (mg): | 9.2515 |  | 9.5313
If there are no serial dilutions, or only one dilution, enter 1 in all boxes not used. |  | Concentration (mg/mL): | 0.18503 |  | 0.19063
|  | Desired Concetration (mg/mL): | 0.1995
|  | Desired Weight as free base (mg): | 9.975
|  | Desired Weight as salt (mg): | 11.3618
|  | Average Normalised Response: | 76785362.8933
|  | RSD: | 1.143%
|  | n: | 6
Analysis Data | Determination of Content of Active Ingredient in the Sample
Label Claim: | EACH TABLETS CONTAINS ATAZANAVIR AND RITONAVIR TALETS 300/100
Each Tablet contains | 300 | ATAZANAVIR
Average Tablet Content Weight (mg): | 1966.4515
Initial Sample dilution | 200 |  | Powder Weight (mg) | Injection | Response: | Determined Amt (mg) | % Assay
1st Dilution Sample transfer Volume (mL: | 3 | Assay Smp A | 1979.35 | 1 | 71588319 | 307.9754 | 102.7%
1st Dilution Sample Final Volume (mL): | 25 |  |  | 2 | 71941244 | 309.4937 | 103.2%
2nd Dilution Sample Transfer Volume (mL): | 1 |  |  | 3 | 71909216 | 309.3559 | 103.1%
2nd Dilution Sample Final Volume (mL): | 1 |  |  | 4 |  | - | -
3rd Dilution Sample Transfer Volume (mL: | 1 | Assay Smp B | 1984.17 | 1 | 70614757 | 303.0491 | 101%
3rd Dilution Sample Final Volume (mL): | 1 |  |  | 2 | 70620011 | 303.0717 | 101%
4th Dilution Sample Transfer Volume (mL): | 1 |  |  | 3 | 70929626 | 304.4004 | 101.5%
4th Dilution Sample Final Volume (mL): | 1 |  |  | 4 |  | - | -
Sample Dilution Factor | 1666.6667 | Assay Smp C | 1882.55 | 1 |  | - | -
Desired Sample Weight (mg): | 2179.4837 |  |  | 2 |  | - | -
If there are no serial dilutions, or only one dilution, enter 1 in all boxes not used. |  |  |  | 3 |  | - | -
|  |  |  | 4 |  | - | -
[6 empty] | Average: | 102.1%
[6 empty] | RSD: | 1%
[6 empty] | n: | 6
Comment | The amount of | ATAZANAVIR |  | I the sample as a percentage of the stated label claim is |  | 102.1%
Analysis Data: | Determination of Active Ingredient Dissolved after |  | 45
Reference Substance: | Atazanavi Sulfate
Code: | A48-3
% age Purity: | 99.6
% Water content: | 0 | If correction for water content is not needed please enter 0
% Purity corrected for water: | 99.6
Mwt of compound in free base form: | 704.9 | Enter molecular mass of compound in free base form. If salt conversion is NOT needed, enter 1.
Mwt of compound in salt form: | 802.9 | Enter molecular mass of compound in salt form. If salt conversion is NOT needed, enter 1.
1 mg of salt is equivalent to | 0.87794 | free base
Initial Standard dilution | 25 |  | Standard A |  | Standard B
1st Dilution Standard transfer Volume (mL: | 10 | Inj | Response: | Normalised Response: | Response: | Normalised Response:
1st Dilution Standard Final Volume (mL): | 20 | 1 | 49748026 | 59386120.1316 | 54371047 | 60328714.9373
2nd Dilution Standard Transfer Volume (mL): | 1 | 2 | 49788395 | 59434310.1499 | 54360841 | 60317390.6223
2nd Dilution Standard Final Volume (mL): | 1 | 3 | 49890322 | 59555984.3057 | 54434590 | 60399220.6153
3rd Dilution Standard Volume (mL: | 1 | 4 |  | - |  | -
3rd Dilution Standard Final Volume (mL): | 1 | Average: | 49808914.3333 | 59458804.8624 | 54388826 | 60348442.0583
4th Dilution Standard Transfer Volume (mL): | 1 | Amt of RS (mg): | 14.37 |  | 15.46
4th Dilution Standard Final Volume (mL): | 1 | Amt of RS as free base (mg): | 12.616 |  | 13.573
Standard Dilution Factor | 50 | Purity correction (mg): | 12.5656 |  | 13.5187
If there are no serial dilutions, or only one dilution, enter 1 in all boxes not used. |  | Concentration (mg/mL): | 0.25131 |  | 0.27037
|  | Desired Concetration (mg/mL): | 0.3
|  | Desired Weight as free base (mg): | 15
|  | Desired Weight as salt (mg): | 17.0854
|  | Average Normalised Response: | 59903623.4603
|  | RSD: | 0.82%
|  | n: | 6
Medium Volume (mL): | 1000 | tablet No. | Response: | Amt Released (mg): | %age Released:
1st Dilution Sample transfer Volume (mL: | 1 | 1 | 38768989 | 194.1568 | 64.72%
1st Dilution Sample Final Volume (mL): | 1 | 2 | 38917050 | 194.8983 | 64.97%
2nd Dilution Sample Transfer Volume (mL): | 1 | 3 | 39034518 | 195.4866 | 65.16%
2nd Dilution Sample Final Volume (mL): | 1 | 4 | 39293051 | 196.7813 | 65.59%
3rd Dilution Sample Transfer Volume (mL: | 1 | 5 | 39436138 | 197.4979 | 65.83%
3rd Dilution Sample Final Volume (mL): | 1 | 6 | 39504253 | 197.839 | 65.95%
4th Dilution Sample Transfer Volume (mL): | 1
4th Dilution Sample Final Volume (mL): | 1 |  |  | Average: | 65.37%
Sample Dilution Factor | 1000 |  |  | RSD: | 0.7576%
If there are no serial dilutions, or only one dilution, enter 1 in all boxes not used. |  |  |  | n: | 6
Comment | The amount of | ATAZANAVIR |  | dissolved as a percentage of the stated label claim is |  | 65.37%
Analysis Data: | Determination of Active Ingredient Dissolved after |  | 90
Medium Volume (mL): | 1000 | tablet No. | Response: | Amt Released (mg): | %age Released:
1st Dilution Sample transfer Volume (mL: | 1 | 1 | 51690017 | 258.8659 | 86.29%
1st Dilution Sample Final Volume (mL): | 1 | 2 | 51831649 | 259.5752 | 86.53%
2nd Dilution Sample Transfer Volume (mL): | 1 | 3 | 51771896 | 259.2759 | 86.43%
2nd Dilution Sample Final Volume (mL): | 1 | 4 | 51835638 | 259.5952 | 86.53%
3rd Dilution Sample Transfer Volume (mL: | 1 | 5 | 51508509 | 257.9569 | 85.99%
3rd Dilution Sample Final Volume (mL): | 1 | 6 | 51529421 | 258.0616 | 86.02%
4th Dilution Sample Transfer Volume (mL): | 1
4th Dilution Sample Final Volume (mL): | 1 |  |  | Average: | 86.3%
Sample Dilution Factor | 1000 |  |  | RSD: | 0.2824%
If there are no serial dilutions, or only one dilution, enter 1 in all boxes not used. |  |  |  | n: | 6
Comment | The amount of | ATAZANAVIR |  | dissolved as a percentage of the stated label claim is |  | 86.3%
Analysis Data: | Determination of Active Ingredient Dissolved after
Medium Volume (mL): |  | tablet No. | Response: | Amt Released (mg): | %age Released:
1st Dilution Sample transfer Volume (mL: | 1 | 1 |  | - | -
1st Dilution Sample Final Volume (mL): | 1 | 2 |  | - | -
2nd Dilution Sample Transfer Volume (mL): | 1 | 3 |  | - | -
2nd Dilution Sample Final Volume (mL): | 1 | 4 |  | - | -
3rd Dilution Sample Transfer Volume (mL: | 1 | 5 |  | - | -
3rd Dilution Sample Final Volume (mL): | 1 | 6 |  | - | -
4th Dilution Sample Transfer Volume (mL): | 1
4th Dilution Sample Final Volume (mL): | 1 |  |  | Average: | #DIV/0!
Sample Dilution Factor | 0 |  |  | RSD: | #DIV/0!
If there are no serial dilutions, or only one dilution, enter 1 in all boxes not used. |  |  |  | n: | 0
Comment | The amount of | ATAZANAVIR |  | dissolved as a percentage of the stated label claim is |  | #DIV/0!
Analysis Data: | Determination of Active Ingredient Dissolved after
Medium Volume (mL): |  | tablet No. | Response: | Amt Released (mg): | %age Released:
1st Dilution Sample transfer Volume (mL: |  | 1 |  | - | -
1st Dilution Sample Final Volume (mL): |  | 2 |  | - | -
2nd Dilution Sample Transfer Volume (mL): |  | 3 |  | - | -
2nd Dilution Sample Final Volume (mL): |  | 4 |  | - | -
3rd Dilution Sample Transfer Volume (mL: |  | 5 |  | - | -
3rd Dilution Sample Final Volume (mL): |  | 6 |  | - | -
4th Dilution Sample Transfer Volume (mL):
4th Dilution Sample Final Volume (mL): |  |  |  | Average: | #DIV/0!
Sample Dilution Factor |  |  |  | RSD: | #DIV/0!
If there are no serial dilutions, or only one dilution, enter 1 in all boxes not used. |  |  |  | n: | 0
Comment | The amount of | ATAZANAVIR |  | dissolved as a percentage of the stated label claim is |  | #DIV/0!
| Name |  |  | Date |  | Signature
Analysed by: | RUTTO KENNEDY
Reviewed By:
0

## Ritonavir
National Quality Control Laboratory
Laboratory Data Calculation Spreadsheet
Please enter the required information in the cells highlighted in green
Analysis Report
Sample Name: | ATAZANAVIR SULFATE /RITONAVIR TABLETS
Laboratory Ref No: | NDQB201702336 | 24
Active Ingredient: | RITONAVIR
Label Claim: | EACH TABLETS CONTAINS ATAZANAVIR AND RITONAVIR TALETS 300/100
Date Analysis Started: | 2017-02-17
Date Analysis Completed: | 2017-02-20
Analysis Data
Reference Substance: | Ritonavir
Code: | R14-3
% age Purity: | 99.4
% Water content: | 0 | If correction for water content is not needed please enter 0
% Purity corrected for water: | 99.4
Mwt of compound in free base form: | 1 | Enter molecular mass of compound in free base form. If salt conversion is NOT needed, enter 1.
Mwt of compound in salt form: | 1 | Enter molecular mass of compound in salt form. If salt conversion is NOT needed, enter 1.
1 mg of salt is equivalent to | 1 | free base
Initial Standard dilution | 25 |  | Standard A |  | Standard B
1st Dilution Standard transfer Volume (mL: | 5 | Inj | Response: | Normalised Response: | Response: | Normalised Response:
1st Dilution Standard Final Volume (mL): | 50 | 1 | 19651810 | 20221337.1986 | 20950147 | 20263294.3124
2nd Dilution Standard Transfer Volume (mL): | 1 | 2 | 19776320 | 20349455.6109 | 21131222 | 20438432.7502
2nd Dilution Standard Final Volume (mL): | 1 | 3 | 19729521 | 20301300.3336 | 21175795 | 20481544.4199
3rd Dilution Standard Volume (mL: | 1 | 4 |  | - |  | -
3rd Dilution Standard Final Volume (mL): | 1 | Average: | 19719217 | 20290697.7144 | 21085721.3333 | 20394423.8275
4th Dilution Standard Transfer Volume (mL): | 1 | Amt of RS (mg): | 14.25 |  | 15.16
4th Dilution Standard Final Volume (mL): | 1 | Amt of RS as free base (mg): | 14.25 |  | 15.16
Standard Dilution Factor | 250 | Purity correction (mg): | 14.1645 |  | 15.069
If there are no serial dilutions, or only one dilution, enter 1 in all boxes not used. |  | Concentration (mg/mL): | 0.056658 |  | 0.060276
|  | Desired Concetration (mg/mL): | 0.0583
|  | Desired Weight as free base (mg): | 14.575
|  | Desired Weight as salt (mg): | 14.575
|  | Average Normalised Response: | 20342560.7709
|  | RSD: | 0.4976%
|  | n: | 6
Analysis Data | Determination of Content of Active Ingredient in the Sample
Label Claim: | EACH TABLETS CONTAINS ATAZANAVIR AND RITONAVIR TALETS 300/100
Each Tablet contains | 100 | RITONAVIR
Average Tablet Content Weight (mg): | 1966.4515
Initial Sample dilution | 200 |  | Powder Weight (mg) | Injection | Response: | Determined Amt (mg) | % Assay
1st Dilution Sample transfer Volume (mL: | 3 | Assay Smp A | 1979.35 | 1 | 21020197 | 99.7491 | 99.75%
1st Dilution Sample Final Volume (mL): | 25 |  |  | 2 | 21061514 | 99.9452 | 99.95%
2nd Dilution Sample Transfer Volume (mL): | 1 |  |  | 3 | 21086084 | 100.0618 | 100.1%
2nd Dilution Sample Final Volume (mL): | 1 |  |  | 4 |  | - | -
3rd Dilution Sample Transfer Volume (mL: | 1 | Assay Smp B | 1984.17 | 1 | 20642263 | 97.7177 | 97.72%
3rd Dilution Sample Final Volume (mL): | 1 |  |  | 2 | 20641077 | 97.7121 | 97.71%
4th Dilution Sample Transfer Volume (mL): | 1 |  |  | 3 | 20628758 | 97.6538 | 97.65%
4th Dilution Sample Final Volume (mL): | 1 |  |  | 4 |  | - | -
Sample Dilution Factor | 1666.6667 | Assay Smp C | 1882.55 | 1 |  | - | -
Desired Sample Weight (mg): | 1910.7354 |  |  | 2 |  | - | -
If there are no serial dilutions, or only one dilution, enter 1 in all boxes not used. |  |  |  | 3 |  | - | -
|  |  |  | 4 |  | - | -
[6 empty] | Average: | 98.81%
[6 empty] | RSD: | 1.237%
[6 empty] | n: | 6
Comment | The amount of | RITONAVIR |  | I the sample as a percentage of the stated label claim is |  | 98.81%
Analysis Data: | Determination of Active Ingredient Dissolved after |  | 45
Reference Substance: | Ritonavir
Code: | R14-3
% age Purity: | 99.4
% Water content: | 0 | If correction for water content is not needed please enter 0
% Purity corrected for water: | 99.4
Mwt of compound in free base form: | 1 | Enter molecular mass of compound in free base form. If salt conversion is NOT needed, enter 1.
Mwt of compound in salt form: | 1 | Enter molecular mass of compound in salt form. If salt conversion is NOT needed, enter 1.
1 mg of salt is equivalent to | 1 | free base
Initial Standard dilution | 20 |  | Standard A |  | Standard B
1st Dilution Standard transfer Volume (mL: | 4 | Inj | Response: | Normalised Response: | Response: | Normalised Response:
1st Dilution Standard Final Volume (mL): | 20 | 1 | 19614688 | 20395955.0585 | 20741243 | 19969797.7317
2nd Dilution Standard Transfer Volume (mL): | 1 | 2 | 19565052 | 20344342.0211 | 20723272 | 19952495.1412
2nd Dilution Standard Final Volume (mL): | 1 | 3 | 19492181 | 20268568.517 | 20809087 | 20035118.3568
3rd Dilution Standard Volume (mL: | 1 | 4 |  | - |  | -
3rd Dilution Standard Final Volume (mL): | 1 | Average: | 19557307 | 20336288.5322 | 20757867.3333 | 19985803.7432
4th Dilution Standard Transfer Volume (mL): | 1 | Amt of RS (mg): | 10.75 |  | 11.61
4th Dilution Standard Final Volume (mL): | 1 | Amt of RS as free base (mg): | 10.75 |  | 11.61
Standard Dilution Factor | 100 | Purity correction (mg): | 10.6855 |  | 11.5403
If there are no serial dilutions, or only one dilution, enter 1 in all boxes not used. |  | Concentration (mg/mL): | 0.10685 |  | 0.1154
|  | Desired Concetration (mg/mL): | 0.11111
|  | Desired Weight as free base (mg): | 11.1111
|  | Desired Weight as salt (mg): | 11.1111
|  | Average Normalised Response: | 20161046.1377
|  | RSD: | 0.9827%
|  | n: | 6
Medium Volume (mL): | 900 | tablet No. | Response: | Amt Released (mg): | %age Released:
1st Dilution Sample transfer Volume (mL: | 1 | 1 | 10866080 | 53.8964 | 53.9%
1st Dilution Sample Final Volume (mL): | 1 | 2 | 10876917 | 53.9502 | 53.95%
2nd Dilution Sample Transfer Volume (mL): | 1 | 3 | 10904917 | 54.089 | 54.09%
2nd Dilution Sample Final Volume (mL): | 1 | 4 | 10876514 | 53.9482 | 53.95%
3rd Dilution Sample Transfer Volume (mL: | 1 | 5 | 10875206 | 53.9417 | 53.94%
3rd Dilution Sample Final Volume (mL): | 1 | 6 | 10911572 | 54.1221 | 54.12%
4th Dilution Sample Transfer Volume (mL): | 1
4th Dilution Sample Final Volume (mL): | 1 |  |  | Average: | 53.99%
Sample Dilution Factor | 900 |  |  | RSD: | 0.1691%
If there are no serial dilutions, or only one dilution, enter 1 in all boxes not used. |  |  |  | n: | 6
Comment | The amount of | RITONAVIR |  | dissolved as a percentage of the stated label claim is |  | 53.99%
Analysis Data: | Determination of Active Ingredient Dissolved after |  | 90
Medium Volume (mL): | 900 | tablet No. | Response: | Amt Released (mg): | %age Released:
1st Dilution Sample transfer Volume (mL: | 1 | 1 | 18498386 | 91.7531 | 91.75%
1st Dilution Sample Final Volume (mL): | 1 | 2 | 18569147 | 92.1041 | 92.1%
2nd Dilution Sample Transfer Volume (mL): | 1 | 3 | 18576762 | 92.1419 | 92.14%
2nd Dilution Sample Final Volume (mL): | 1 | 4 | 18533771 | 91.9286 | 91.93%
3rd Dilution Sample Transfer Volume (mL: | 1 | 5 | 18513887 | 91.83 | 91.83%
3rd Dilution Sample Final Volume (mL): | 1 | 6 | 18598518 | 92.2498 | 92.25%
4th Dilution Sample Transfer Volume (mL): | 1
4th Dilution Sample Final Volume (mL): | 1 |  |  | Average: | 92%
Sample Dilution Factor | 900 |  |  | RSD: | 0.2109%
If there are no serial dilutions, or only one dilution, enter 1 in all boxes not used. |  |  |  | n: | 6
Comment | The amount of | RITONAVIR |  | dissolved as a percentage of the stated label claim is |  | 92%
Analysis Data: | Determination of Active Ingredient Dissolved after
Medium Volume (mL): |  | tablet No. | Response: | Amt Released (mg): | %age Released:
1st Dilution Sample transfer Volume (mL: | 1 | 1 |  | - | -
1st Dilution Sample Final Volume (mL): | 1 | 2 |  | - | -
2nd Dilution Sample Transfer Volume (mL): | 1 | 3 |  | - | -
2nd Dilution Sample Final Volume (mL): | 1 | 4 |  | - | -
3rd Dilution Sample Transfer Volume (mL: | 1 | 5 |  | - | -
3rd Dilution Sample Final Volume (mL): | 1 | 6 |  | - | -
4th Dilution Sample Transfer Volume (mL): | 1
4th Dilution Sample Final Volume (mL): | 1 |  |  | Average: | #DIV/0!
Sample Dilution Factor | 0 |  |  | RSD: | #DIV/0!
If there are no serial dilutions, or only one dilution, enter 1 in all boxes not used. |  |  |  | n: | 0
Comment | The amount of | RITONAVIR |  | dissolved as a percentage of the stated label claim is |  | #DIV/0!
Analysis Data: | Determination of Active Ingredient Dissolved after |  | 3hrs
Medium Volume (mL): | 1 | tablet No. | Response: | Amt Released (mg): | %age Released:
1st Dilution Sample transfer Volume (mL: | 1 | 1 |  | - | -
1st Dilution Sample Final Volume (mL): | 1 | 2 |  | - | -
2nd Dilution Sample Transfer Volume (mL): | 1 | 3 |  | - | -
2nd Dilution Sample Final Volume (mL): | 1 | 4 |  | - | -
3rd Dilution Sample Transfer Volume (mL: | 1 | 5 |  | - | -
3rd Dilution Sample Final Volume (mL): | 1 | 6 |  | - | -
4th Dilution Sample Transfer Volume (mL): | 1
4th Dilution Sample Final Volume (mL): | 1 |  |  | Average: | #DIV/0!
Sample Dilution Factor | 1 |  |  | RSD: | #DIV/0!
If there are no serial dilutions, or only one dilution, enter 1 in all boxes not used. |  |  |  | n: | 0
Comment | The amount of | RITONAVIR |  | dissolved as a percentage of the stated label claim is |  | #DIV/0!
| Name |  |  | Date |  | Signature
Analysed by: | RUTTO KENNEDY
Reviewed By:
0