## ATAZANAVIR SST
HPLC System Suitability Report
Analysis Data | Assay
Sample(s) | ATAZANAVIR SULFATE /RITONAVIR TABLETS
Reference Substance: | ATAZANAVIR SULFATE
% age Purity: | 99.6
Weight (mg): | 10.58
Standard Conc (mg/mL): | 0.2116
Injection Number | Peak Areas | Theoretical Plates (USP) | Tailing Factor (Assym) | Retention Times (min)
1 | 70875954 | 2248.9 | 1 | 4.4
2 | 70815030 | 2249.6 | 1 | 4.4
3 | 70661155 | 2243.6 | 1 | 4.4
4 | 70647588 | 2246.6 | 1 | 4.4
5 | 70333171 | 2237.5 | 1 | 4.4
6 | 70805087 | 2240 | 1 | 4.4
Averages: | 70689664.1667 | 2244.3667 | 1 | 4.4
RSD: | 0.2782%
n: | 6
Summary: | The RSD of the peak areas for six replicate injections of SST Std is less than 2.0%.
The number of Theoretical Plates (USP) for all peaks is greater than 2000
The Assymetry of all peaks were below 2.0
The Resolution between Atazanavir and Ritonavir should NLT 2.5 @210 nm
Analysis Data | Dissolution
Reference Substance: | ATAZANAVIR SULFATE
% age Purity: | 99.6
Weight (mg): | 14.37
Standard Conc (mg/mL): | 0.2874
Injection Number | Peak Areas | Theoretical Plates (USP) | Tailing Factor (Assym) | Retention Times (min)
1 | 49705859 | 2313.1 | 1.2 | 4.3
2 | 49699252 | 2321.6 | 1.3 | 4.3
3 | 49848190 | 2320.6 | 1.3 | 4.3
4 | 49912838 | 2319.8 | 1.3 | 4.3
5 | 49943691 | 2316.6 | 1.3 | 4.4
6 | 50190571 | 2330.7 | 1.2 | 4.4
Averages: | 49883400.1667 | 2320.4 | 1.2667 | 4.3333
RSD: | 0.3647%
n: | 6
Summary: | The RSD of the peak areas for six replicate injections of SST Std is less than 2.0%.
The number of Theoretical Plates (USP) for all peaks is greater than 2000
The Assymetry of all peaks were below 2.0
| Name |  |  | Date | Signature
Analysed by: | RUTTO KENNEDY |  |  | 23/02/2017
Reviewed By:

## RITONAVIR SST
HPLC System Suitability Report
Analysis Data | Assay
Sample(s) | ATAZANAVIR SULFATE /RITONAVIR TABLETS
Reference Substance: | Ritonavir
% age Purity: | 99.4
Weight (mg): | 14.25
Standard Conc (mg/mL): | 0.057
Injection Number | Peak Areas | Theoretical Plates (USP) | Tailing Factor (Assym) | Resolution(USP) | Retention Times (min)
1 | 19812477 | 2226 | 1 | 2.7174 | 5.5
2 | 19799972 | 2223.2 | 1 | 2.7063 | 5.5
3 | 19758072 | 2220.7 | 1 | 2.7142 | 5.5
4 | 19751172 | 2221.4 | 1 | 2.7023 | 5.5
5 | 19661027 | 2212.4 | 1 | 2.6995 | 5.5
6 | 19798756 | 2218.4 | 1 | 2.6995 | 5.5
Averages: | 19763579.3333 | 2220.35 | 1 | 2.71 | 5.5
RSD: | 0.2831%
n: | 6
Summary: | The RSD of the peak areas for six replicate injections of SST Std is less than 2.0%.
The number of Theoretical Plates (USP) for all peaks is greater than 2000
The Assymetry of all peaks were below 2.0
The Resolution between Atazanavir and Ritonavir should NLT 2.5 @210 nm
Analysis Data | Dissolution
Reference Substance: | Ritonavir
% age Purity: | 99.4
Weight (mg): | 10.75
Standard Conc (mg/mL): | 0.1075
Injection Number | Peak Areas | Theoretical Plates (USP) | Tailing Factor (Assym) | Resolution(USP) | Retention Times (min)
1 | 19522435 | 2348.5 | 1.2 |  | 5.5
2 | 19610418 | 2334.8 | 1.2 |  | 5.5
3 | 19540183 | 2352 | 1.2 |  | 5.5
4 | 19536324 | 2332.4 | 1.2 |  | 5.5
5 | 19490694 | 2353.1 | 1.2 |  | 5.5
6 | 19643582 | 2331.2 | 1.2 |  | 5.5
Averages: | 19557272.6667 | 2342 | 1.2 |  | 5.5
RSD: | 0.2951%
n: | 6
Summary: | The RSD of the peak areas for six replicate injections of SST Std is less than 2.0%.
The number of Theoretical Plates (USP) for all peaks is greater than 2000
The Assymetry of all peaks were below 2.0
| Name |  |  |  |  | Signature
Analysed by: | RUTTO KENNEDY |  |  |  | 23/02/2017
Reviewed By:

## Uniformity
Please enter the required information in the cells highlighted in green
Uniformity of Weight Test Report
Sample Name: |  | ANZAVIR-R TABLETS
Laboratory Ref No: |  | NDQB201702337
Active Ingredient: |  | ATAZANAVIR, RITONAVIR
Label Claim: |  | Each film coated tablet contains:Atazanavir(as sulfate) equivalent to Atazanavir 300 mg/Ritonavir USP 100 mg.
Date Analysis Started: |  | 2017-02-14 12:28:44
Date Analysis Completed: |  | #REF!
Analysis Data |  | Uniformity of weight
|  | Tablet weight (mg) | % Deviation
|  | 1986.5 | 0.4688%
|  | 1985.18 | 0.402%
|  | 1988.57 | 0.5735%
|  | 1996.57 | 0.9781%
|  | 1968.41 | -0.4462%
|  | 1993.39 | 0.8172%
|  | 1972.7 | -0.2292%
|  | 1970.25 | -0.3531%
|  | 1982.27 | 0.2548%
|  | 1968.92 | -0.4204%
|  | 1955.45 | -1.102%
|  | 1967.42 | -0.4962%
|  | 1988.98 | 0.5942%
|  | 1993.87 | 0.8415%
|  | 1965.25 | -0.606%
|  | 1960.2 | -0.8614%
|  | 1967.5 | -0.4922%
|  | 1973.8 | -0.1736%
|  | 1982.2 | 0.2513%
|  | 1977.2 | -0.001593%
| Total | 39544.63
| Average | 1977.2315
| Average | % Deviation from mean
| 1977.2315 | -5% | 1878.3699
|  | 5% | 2076.0931
| Name |  | Date | Signature
Analysed by:
Reviewed By:

## Atazanavir
National Quality Control Laboratory
Laboratory Data Calculation Spreadsheet
Please enter the required information in the cells highlighted in green
Analysis Report
Sample Name: | ATAZANAVIR SULFATE /RITONAVIR TABLETS
Laboratory Ref No: | NDQB201702337 | 24
Active Ingredient: | ATAZANAVIR
Label Claim: | EACH TABLETS CONTAINS ATAZANAVIR AND RITONAVIR TALETS 300/100
Date Analysis Started: | 2017-02-17
Date Analysis Completed: | 2017-02-20
Analysis Data
Reference Substance: | Atazanavi Sulfate
Code: | A48-3
% age Purity: | 99.6
% Water content: | 0 | If correction for water content is not needed please enter 0
% Purity corrected for water: | 99.6
Mwt of compound in free base form: | 704.9 | Enter molecular mass of compound in free base form. If salt conversion is NOT needed, enter 1.
Mwt of compound in salt form: | 802.9 | Enter molecular mass of compound in salt form. If salt conversion is NOT needed, enter 1.
1 mg of salt is equivalent to | 0.87794 | free base
Initial Standard dilution | 50 |  | Standard A |  | Standard B
1st Dilution Standard transfer Volume (mL: | 1 | Inj | Response: | Normalised Response: | Response: | Normalised Response:
1st Dilution Standard Final Volume (mL): | 1 | 1 | 70279464 | 75775757.4404 | 73630227 | 77057897.4088
2nd Dilution Standard Transfer Volume (mL): | 1 | 2 | 70687547 | 76215755.0821 | 74240655 | 77696742.3522
2nd Dilution Standard Final Volume (mL): | 1 | 3 | 70588579 | 76109047.1658 | 74393763 | 77856977.9108
3rd Dilution Standard Volume (mL: | 1 | 4 |  | - |  | -
3rd Dilution Standard Final Volume (mL): | 1 | Average: | 70518530 | 76033519.8961 | 74088215 | 77537205.8906
4th Dilution Standard Transfer Volume (mL): | 1 | Amt of RS (mg): | 10.58 |  | 10.9
4th Dilution Standard Final Volume (mL): | 1 | Amt of RS as free base (mg): | 9.2886 |  | 9.5696
Standard Dilution Factor | 50 | Purity correction (mg): | 9.2515 |  | 9.5313
If there are no serial dilutions, or only one dilution, enter 1 in all boxes not used. |  | Concentration (mg/mL): | 0.18503 |  | 0.19063
|  | Desired Concetration (mg/mL): | 0.1995
|  | Desired Weight as free base (mg): | 9.975
|  | Desired Weight as salt (mg): | 11.3618
|  | Average Normalised Response: | 76785362.8933
|  | RSD: | 1.143%
|  | n: | 6
Analysis Data | Determination of Content of Active Ingredient in the Sample
Label Claim: | EACH TABLETS CONTAINS ATAZANAVIR AND RITONAVIR TALETS 300/100
Each Tablet contains | 300 | ATAZANAVIR
Average Tablet Content Weight (mg): | 1977.2315
Initial Sample dilution | 200 |  | Powder Weight (mg) | Injection | Response: | Determined Amt (mg) | % Assay
1st Dilution Sample transfer Volume (mL: | 3 | Assay Smp A | 1969.22 | 1 |  | - | -
1st Dilution Sample Final Volume (mL): | 25 |  |  | 2 |  | - | -
2nd Dilution Sample Transfer Volume (mL): | 1 |  |  | 3 |  | - | -
2nd Dilution Sample Final Volume (mL): | 1 |  |  | 4 |  | - | -
3rd Dilution Sample Transfer Volume (mL: | 1 | Assay Smp B | 1979.52 | 1 | 72683005 | 314.3719 | 104.8%
3rd Dilution Sample Final Volume (mL): | 1 |  |  | 2 | 72625235 | 314.122 | 104.7%
4th Dilution Sample Transfer Volume (mL): | 1 |  |  | 3 | 72565791 | 313.8649 | 104.6%
4th Dilution Sample Final Volume (mL): | 1 |  |  | 4 |  | - | -
Sample Dilution Factor | 1666.6667 | Assay Smp C | 1977.16 | 1 | 73143511 | 316.7413 | 105.6%
Desired Sample Weight (mg): | 2191.4316 |  |  | 2 | 73241576 | 317.166 | 105.7%
If there are no serial dilutions, or only one dilution, enter 1 in all boxes not used. |  |  |  | 3 | 73489496 | 318.2396 | 106.1%
|  |  |  | 4 |  | - | -
[6 empty] | Average: | 105.3%
[6 empty] | RSD: | 0.5889%
[6 empty] | n: | 6
Comment | The amount of | ATAZANAVIR |  | I the sample as a percentage of the stated label claim is |  | 105.3%
Analysis Data: | Determination of Active Ingredient Dissolved after |  | 45
Reference Substance: | Atazanavi Sulfate
Code: | A48-3
% age Purity: | 99.6
% Water content: | 0 | If correction for water content is not needed please enter 0
% Purity corrected for water: | 99.6
Mwt of compound in free base form: | 704.9 | Enter molecular mass of compound in free base form. If salt conversion is NOT needed, enter 1.
Mwt of compound in salt form: | 802.9 | Enter molecular mass of compound in salt form. If salt conversion is NOT needed, enter 1.
1 mg of salt is equivalent to | 0.87794 | free base
Initial Standard dilution | 25 |  | Standard A |  | Standard B
1st Dilution Standard transfer Volume (mL: | 10 | Inj | Response: | Normalised Response: | Response: | Normalised Response:
1st Dilution Standard Final Volume (mL): | 20 | 1 | 49748026 | 59386120.1316 | 54371047 | 60328714.9373
2nd Dilution Standard Transfer Volume (mL): | 1 | 2 | 49788395 | 59434310.1499 | 54360841 | 60317390.6223
2nd Dilution Standard Final Volume (mL): | 1 | 3 | 49890322 | 59555984.3057 | 54434590 | 60399220.6153
3rd Dilution Standard Volume (mL: | 1 | 4 |  | - |  | -
3rd Dilution Standard Final Volume (mL): | 1 | Average: | 49808914.3333 | 59458804.8624 | 54388826 | 60348442.0583
4th Dilution Standard Transfer Volume (mL): | 1 | Amt of RS (mg): | 14.37 |  | 15.46
4th Dilution Standard Final Volume (mL): | 1 | Amt of RS as free base (mg): | 12.616 |  | 13.573
Standard Dilution Factor | 50 | Purity correction (mg): | 12.5656 |  | 13.5187
If there are no serial dilutions, or only one dilution, enter 1 in all boxes not used. |  | Concentration (mg/mL): | 0.25131 |  | 0.27037
|  | Desired Concetration (mg/mL): | 0.3
|  | Desired Weight as free base (mg): | 15
|  | Desired Weight as salt (mg): | 17.0854
|  | Average Normalised Response: | 59903623.4603
|  | RSD: | 0.82%
|  | n: | 6
Medium Volume (mL): | 1000 | tablet No. | Response: | Amt Released (mg): | %age Released:
1st Dilution Sample transfer Volume (mL: | 1 | 1 | 47753701 | 239.1527 | 79.72%
1st Dilution Sample Final Volume (mL): | 1 | 2 | 47777877 | 239.2737 | 79.76%
2nd Dilution Sample Transfer Volume (mL): | 1 | 3 | 47929436 | 240.0327 | 80.01%
2nd Dilution Sample Final Volume (mL): | 1 | 4 | 47769682 | 239.2327 | 79.74%
3rd Dilution Sample Transfer Volume (mL: | 1 | 5 | 47704594 | 238.9067 | 79.64%
3rd Dilution Sample Final Volume (mL): | 1 | 6 | 47657899 | 238.6729 | 79.56%
4th Dilution Sample Transfer Volume (mL): | 1
4th Dilution Sample Final Volume (mL): | 1 |  |  | Average: | 79.74%
Sample Dilution Factor | 1000 |  |  | RSD: | 0.193%
If there are no serial dilutions, or only one dilution, enter 1 in all boxes not used. |  |  |  | n: | 6
Comment | The amount of | ATAZANAVIR |  | dissolved as a percentage of the stated label claim is |  | 79.74%
Analysis Data: | Determination of Active Ingredient Dissolved after |  | 90
Medium Volume (mL): | 1000 | tablet No. | Response: | Amt Released (mg): | %age Released:
1st Dilution Sample transfer Volume (mL: | 1 | 1 | 60882560 | 304.9026 | 101.6%
1st Dilution Sample Final Volume (mL): | 1 | 2 | 60534490 | 303.1594 | 101.1%
2nd Dilution Sample Transfer Volume (mL): | 1 | 3 | 60857225 | 304.7757 | 101.6%
2nd Dilution Sample Final Volume (mL): | 1 | 4 | 60691468 | 303.9456 | 101.3%
3rd Dilution Sample Transfer Volume (mL: | 1 | 5 | 60864945 | 304.8143 | 101.6%
3rd Dilution Sample Final Volume (mL): | 1 | 6 | 60633450 | 303.655 | 101.2%
4th Dilution Sample Transfer Volume (mL): | 1
4th Dilution Sample Final Volume (mL): | 1 |  |  | Average: | 101.4%
Sample Dilution Factor | 1000 |  |  | RSD: | 0.2392%
If there are no serial dilutions, or only one dilution, enter 1 in all boxes not used. |  |  |  | n: | 6
Comment | The amount of | ATAZANAVIR |  | dissolved as a percentage of the stated label claim is |  | 101.4%
Analysis Data: | Determination of Active Ingredient Dissolved after
Medium Volume (mL): |  | tablet No. | Response: | Amt Released (mg): | %age Released:
1st Dilution Sample transfer Volume (mL: | 1 | 1 |  | - | -
1st Dilution Sample Final Volume (mL): | 1 | 2 |  | - | -
2nd Dilution Sample Transfer Volume (mL): | 1 | 3 |  | - | -
2nd Dilution Sample Final Volume (mL): | 1 | 4 |  | - | -
3rd Dilution Sample Transfer Volume (mL: | 1 | 5 |  | - | -
3rd Dilution Sample Final Volume (mL): | 1 | 6 |  | - | -
4th Dilution Sample Transfer Volume (mL): | 1
4th Dilution Sample Final Volume (mL): | 1 |  |  | Average: | #DIV/0!
Sample Dilution Factor | 0 |  |  | RSD: | #DIV/0!
If there are no serial dilutions, or only one dilution, enter 1 in all boxes not used. |  |  |  | n: | 0
Comment | The amount of | ATAZANAVIR |  | dissolved as a percentage of the stated label claim is |  | #DIV/0!
Analysis Data: | Determination of Active Ingredient Dissolved after
Medium Volume (mL): |  | tablet No. | Response: | Amt Released (mg): | %age Released:
1st Dilution Sample transfer Volume (mL: |  | 1 |  | - | -
1st Dilution Sample Final Volume (mL): |  | 2 |  | - | -
2nd Dilution Sample Transfer Volume (mL): |  | 3 |  | - | -
2nd Dilution Sample Final Volume (mL): |  | 4 |  | - | -
3rd Dilution Sample Transfer Volume (mL: |  | 5 |  | - | -
3rd Dilution Sample Final Volume (mL): |  | 6 |  | - | -
4th Dilution Sample Transfer Volume (mL):
4th Dilution Sample Final Volume (mL): |  |  |  | Average: | #DIV/0!
Sample Dilution Factor |  |  |  | RSD: | #DIV/0!
If there are no serial dilutions, or only one dilution, enter 1 in all boxes not used. |  |  |  | n: | 0
Comment | The amount of | ATAZANAVIR |  | dissolved as a percentage of the stated label claim is |  | #DIV/0!
| Name |  |  | Date |  | Signature
Analysed by: | RUTTO KENNEDY
Reviewed By:
0

## Ritonavir
National Quality Control Laboratory
Laboratory Data Calculation Spreadsheet
Please enter the required information in the cells highlighted in green
Analysis Report
Sample Name: | ATAZANAVIR SULFATE /RITONAVIR TABLETS
Laboratory Ref No: | NDQB201702337 | 24
Active Ingredient: | RITONAVIR
Label Claim: | EACH TABLETS CONTAINS ATAZANAVIR AND RITONAVIR TALETS 300/100
Date Analysis Started: | 2017-02-17
Date Analysis Completed: | 2017-02-20
Analysis Data
Reference Substance: | Ritonavir
Code: | R14-3
% age Purity: | 99.4
% Water content: | 0 | If correction for water content is not needed please enter 0
% Purity corrected for water: | 99.4
Mwt of compound in free base form: | 1 | Enter molecular mass of compound in free base form. If salt conversion is NOT needed, enter 1.
Mwt of compound in salt form: | 1 | Enter molecular mass of compound in salt form. If salt conversion is NOT needed, enter 1.
1 mg of salt is equivalent to | 1 | free base
Initial Standard dilution | 25 |  | Standard A |  | Standard B
1st Dilution Standard transfer Volume (mL: | 5 | Inj | Response: | Normalised Response: | Response: | Normalised Response:
1st Dilution Standard Final Volume (mL): | 50 | 1 | 19651810 | 20221337.1986 | 20950147 | 20263294.3124
2nd Dilution Standard Transfer Volume (mL): | 1 | 2 | 19776320 | 20349455.6109 | 21131222 | 20438432.7502
2nd Dilution Standard Final Volume (mL): | 1 | 3 | 19729521 | 20301300.3336 | 21175795 | 20481544.4199
3rd Dilution Standard Volume (mL: | 1 | 4 |  | - |  | -
3rd Dilution Standard Final Volume (mL): | 1 | Average: | 19719217 | 20290697.7144 | 21085721.3333 | 20394423.8275
4th Dilution Standard Transfer Volume (mL): | 1 | Amt of RS (mg): | 14.25 |  | 15.16
4th Dilution Standard Final Volume (mL): | 1 | Amt of RS as free base (mg): | 14.25 |  | 15.16
Standard Dilution Factor | 250 | Purity correction (mg): | 14.1645 |  | 15.069
If there are no serial dilutions, or only one dilution, enter 1 in all boxes not used. |  | Concentration (mg/mL): | 0.056658 |  | 0.060276
|  | Desired Concetration (mg/mL): | 0.0583
|  | Desired Weight as free base (mg): | 14.575
|  | Desired Weight as salt (mg): | 14.575
|  | Average Normalised Response: | 20342560.7709
|  | RSD: | 0.4976%
|  | n: | 6
Analysis Data | Determination of Content of Active Ingredient in the Sample
Label Claim: | EACH TABLETS CONTAINS ATAZANAVIR AND RITONAVIR TALETS 300/100
Each Tablet contains | 100 | RITONAVIR
Average Tablet Content Weight (mg): | 1977.2315
Initial Sample dilution | 200 |  | Powder Weight (mg) | Injection | Response: | Determined Amt (mg) | % Assay
1st Dilution Sample transfer Volume (mL: | 3 | Assay Smp A | 1969.22 | 1 | 20499782 | 98.316 | 98.32%
1st Dilution Sample Final Volume (mL): | 25 |  |  | 2 | 20451780 | 98.0858 | 98.09%
2nd Dilution Sample Transfer Volume (mL): | 1 |  |  | 3 | 20273179 | 97.2292 | 97.23%
2nd Dilution Sample Final Volume (mL): | 1 |  |  | 4 |  | - | -
3rd Dilution Sample Transfer Volume (mL: | 1 | Assay Smp B | 1979.52 | 1 | 20687512 | 98.7001 | 98.7%
3rd Dilution Sample Final Volume (mL): | 1 |  |  | 2 | 20594297 | 98.2554 | 98.26%
4th Dilution Sample Transfer Volume (mL): | 1 |  |  | 3 | 20501599 | 97.8131 | 97.81%
4th Dilution Sample Final Volume (mL): | 1 |  |  | 4 |  | - | -
Sample Dilution Factor | 1666.6667 | Assay Smp C | 1977.16 | 1 | 21031635 | 100.4617 | 100.5%
Desired Sample Weight (mg): | 1921.2099 |  |  | 2 | 20984813 | 100.238 | 100.2%
If there are no serial dilutions, or only one dilution, enter 1 in all boxes not used. |  |  |  | 3 | 21050502 | 100.5518 | 100.6%
|  |  |  | 4 |  | - | -
[6 empty] | Average: | 98.85%
[6 empty] | RSD: | 1.258%
[6 empty] | n: | 9
Comment | The amount of | RITONAVIR |  | I the sample as a percentage of the stated label claim is |  | 98.85%
Analysis Data: | Determination of Active Ingredient Dissolved after |  | 45
Reference Substance: | Ritonavir
Code: | R14-3
% age Purity: | 99.4
% Water content: | 0 | If correction for water content is not needed please enter 0
% Purity corrected for water: | 99.4
Mwt of compound in free base form: | 1 | Enter molecular mass of compound in free base form. If salt conversion is NOT needed, enter 1.
Mwt of compound in salt form: | 1 | Enter molecular mass of compound in salt form. If salt conversion is NOT needed, enter 1.
1 mg of salt is equivalent to | 1 | free base
Initial Standard dilution | 20 |  | Standard A |  | Standard B
1st Dilution Standard transfer Volume (mL: | 4 | Inj | Response: | Normalised Response: | Response: | Normalised Response:
1st Dilution Standard Final Volume (mL): | 20 | 1 | 19614688 | 20395955.0585 | 20741243 | 19969797.7317
2nd Dilution Standard Transfer Volume (mL): | 1 | 2 | 19565052 | 20344342.0211 | 20723272 | 19952495.1412
2nd Dilution Standard Final Volume (mL): | 1 | 3 | 19492181 | 20268568.517 | 20809087 | 20035118.3568
3rd Dilution Standard Volume (mL: | 1 | 4 |  | - |  | -
3rd Dilution Standard Final Volume (mL): | 1 | Average: | 19557307 | 20336288.5322 | 20757867.3333 | 19985803.7432
4th Dilution Standard Transfer Volume (mL): | 1 | Amt of RS (mg): | 10.75 |  | 11.61
4th Dilution Standard Final Volume (mL): | 1 | Amt of RS as free base (mg): | 10.75 |  | 11.61
Standard Dilution Factor | 100 | Purity correction (mg): | 10.6855 |  | 11.5403
If there are no serial dilutions, or only one dilution, enter 1 in all boxes not used. |  | Concentration (mg/mL): | 0.10685 |  | 0.1154
|  | Desired Concetration (mg/mL): | 0.11111
|  | Desired Weight as free base (mg): | 11.1111
|  | Desired Weight as salt (mg): | 11.1111
|  | Average Normalised Response: | 20161046.1377
|  | RSD: | 0.9827%
|  | n: | 6
Medium Volume (mL): | 900 | tablet No. | Response: | Amt Released (mg): | %age Released:
1st Dilution Sample transfer Volume (mL: | 1 | 1 | 9596255 | 47.598 | 47.6%
1st Dilution Sample Final Volume (mL): | 1 | 2 | 9716870 | 48.1963 | 48.2%
2nd Dilution Sample Transfer Volume (mL): | 1 | 3 | 9675588 | 47.9915 | 47.99%
2nd Dilution Sample Final Volume (mL): | 1 | 4 | 9734902 | 48.2857 | 48.29%
3rd Dilution Sample Transfer Volume (mL: | 1 | 5 | 9722854 | 48.2259 | 48.23%
3rd Dilution Sample Final Volume (mL): | 1 | 6 | 9657019 | 47.8994 | 47.9%
4th Dilution Sample Transfer Volume (mL): | 1
4th Dilution Sample Final Volume (mL): | 1 |  |  | Average: | 48.03%
Sample Dilution Factor | 900 |  |  | RSD: | 0.5401%
If there are no serial dilutions, or only one dilution, enter 1 in all boxes not used. |  |  |  | n: | 6
Comment | The amount of | RITONAVIR |  | dissolved as a percentage of the stated label claim is |  | 48.03%
Analysis Data: | Determination of Active Ingredient Dissolved after |  | 90
Medium Volume (mL): | 900 | tablet No. | Response: | Amt Released (mg): | %age Released:
1st Dilution Sample transfer Volume (mL: | 1 | 1 | 15919215 | 78.9603 | 78.96%
1st Dilution Sample Final Volume (mL): | 1 | 2 | 15878908 | 78.7603 | 78.76%
2nd Dilution Sample Transfer Volume (mL): | 1 | 3 | 15804845 | 78.393 | 78.39%
2nd Dilution Sample Final Volume (mL): | 1 | 4 | 15767312 | 78.2068 | 78.21%
3rd Dilution Sample Transfer Volume (mL: | 1 | 5 | 15881644 | 78.7739 | 78.77%
3rd Dilution Sample Final Volume (mL): | 1 | 6 | 15815661 | 78.4466 | 78.45%
4th Dilution Sample Transfer Volume (mL): | 1
4th Dilution Sample Final Volume (mL): | 1 |  |  | Average: | 78.59%
Sample Dilution Factor | 900 |  |  | RSD: | 0.3626%
If there are no serial dilutions, or only one dilution, enter 1 in all boxes not used. |  |  |  | n: | 6
Comment | The amount of | RITONAVIR |  | dissolved as a percentage of the stated label claim is |  | 78.59%
Analysis Data: | Determination of Active Ingredient Dissolved after
Medium Volume (mL): |  | tablet No. | Response: | Amt Released (mg): | %age Released:
1st Dilution Sample transfer Volume (mL: | 1 | 1 |  | - | -
1st Dilution Sample Final Volume (mL): | 1 | 2 |  | - | -
2nd Dilution Sample Transfer Volume (mL): | 1 | 3 |  | - | -
2nd Dilution Sample Final Volume (mL): | 1 | 4 |  | - | -
3rd Dilution Sample Transfer Volume (mL: | 1 | 5 |  | - | -
3rd Dilution Sample Final Volume (mL): | 1 | 6 |  | - | -
4th Dilution Sample Transfer Volume (mL): | 1
4th Dilution Sample Final Volume (mL): | 1 |  |  | Average: | #DIV/0!
Sample Dilution Factor | 0 |  |  | RSD: | #DIV/0!
If there are no serial dilutions, or only one dilution, enter 1 in all boxes not used. |  |  |  | n: | 0
Comment | The amount of | RITONAVIR |  | dissolved as a percentage of the stated label claim is |  | #DIV/0!
Analysis Data: | Determination of Active Ingredient Dissolved after |  | 3hrs
Medium Volume (mL): | 1 | tablet No. | Response: | Amt Released (mg): | %age Released:
1st Dilution Sample transfer Volume (mL: | 1 | 1 |  | - | -
1st Dilution Sample Final Volume (mL): | 1 | 2 |  | - | -
2nd Dilution Sample Transfer Volume (mL): | 1 | 3 |  | - | -
2nd Dilution Sample Final Volume (mL): | 1 | 4 |  | - | -
3rd Dilution Sample Transfer Volume (mL: | 1 | 5 |  | - | -
3rd Dilution Sample Final Volume (mL): | 1 | 6 |  | - | -
4th Dilution Sample Transfer Volume (mL): | 1
4th Dilution Sample Final Volume (mL): | 1 |  |  | Average: | #DIV/0!
Sample Dilution Factor | 1 |  |  | RSD: | #DIV/0!
If there are no serial dilutions, or only one dilution, enter 1 in all boxes not used. |  |  |  | n: | 0
Comment | The amount of | RITONAVIR |  | dissolved as a percentage of the stated label claim is |  | #DIV/0!
| Name |  |  | Date |  | Signature
Analysed by:
Reviewed By:
0

## RITONAVIR SST (2)
HPLC System Suitability Report
Analysis Data | Assay
Sample(s) | ATAZANAVIR SULFATE /RITONAVIR TABLETS
Reference Substance: | Ritonavir
% age Purity: | 99.4
Weight (mg): | 14.25
Standard Conc (mg/mL): | 0.057
Injection Number | Peak Areas | Theoretical Plates (USP) | Tailing Factor (Assym) | Resolution(USP) | Retention Times (min)
1 | 19812477 | 2226 | 1 | 2.7174 | 5.5
2 | 19799972 | 2223.2 | 1 | 2.7063 | 5.5
3 | 19758072 | 2220.7 | 1 | 2.7142 | 5.5
4 | 19751172 | 2221.4 | 1 | 2.7023 | 5.5
5 | 19661027 | 2212.4 | 1 | 2.6995 | 5.5
6 | 19798756 | 2218.4 | 1 | 2.6995 | 5.5
Averages: | 19763579.3333 | 2220.35 | 1 | 2.71 | 5.5
RSD: | 0.2831%
n: | 6
Summary: | The RSD of the peak areas for six replicate injections of SST Std is less than 2.0%.
The number of Theoretical Plates (USP) for all peaks is greater than 2000
The Assymetry of all peaks were below 2.0
The Resolution between Atazanavir and Ritonavir should NLT 2.5 @210 nm
Analysis Data | Dissolution S2
Reference Substance: | Ritonavir
% age Purity: | 99.4
Weight (mg): | 10.16
Standard Conc (mg/mL): | 0.1016
Injection Number | Peak Areas | Theoretical Plates (USP) | Tailing Factor (Assym) | Resolution(USP) | Retention Times (min)
1 | 24657239 | 8097.33 | 1 |  | 7.59
2 | 24585739 | 8119.9 | 1 |  | 7.59
3 | 24591402 | 8106.53 | 1.02 |  | 7.59
4 | 24585840 | 8104.98 | 1 |  | 7.59
5 | 24605022 | 8088.26 | 1 |  | 7.59
6 | 24591628 | 8087.64 | 1 |  | 7.6
Averages: | 24602811.6667 | 8100.7733 | 1.0033 |  | 7.5917
RSD: | 0.1121%
n: | 6
Summary: | The RSD of the peak areas for six replicate injections of SST Std is less than 2.0%.
The number of Theoretical Plates (USP) for all peaks is greater than 2000
The Assymetry of all peaks were below 2.0
| Name |  |  |  |  | Signature
Analysed by: | RUTTO KENNEDY |  |  |  | 23/02/2017
Reviewed By:

## Ritonavir S2 DISSOLUTION
National Quality Control Laboratory
Laboratory Data Calculation Spreadsheet
Please enter the required information in the cells highlighted in green
Analysis Report
Sample Name: | ATAZANAVIR SULFATE /RITONAVIR TABLETS
Laboratory Ref No: | NDQB201702337 | 11
Active Ingredient: | Ritonavir
Label Claim: | EACH TABLETS CONTAINS ATAZANAVIR AND RITONAVIR TALETS 300/100
Date Analysis Started: | 2017-02-17
Date Analysis Completed: | 2017-03-20
Analysis Data
Reference Substance: | Ritonavir
Code: | R14-3
% age Purity: | 99.4
% Water content: | 0 | If correction for water content is NOT needed please enter 0
% Purity corrected for water: | 99.4
Mwt of compound in free base form: | 1 | Enter molecular mass of compound in free base form. If salt conversion is NOT needed, enter 1.
Mwt of compound in salt form: | 1 | Enter molecular mass of compound in salt form. If salt conversion is NOT needed, enter 1.
1 mg of salt is equivalent to | 1 | free base
Initial Standard dilution (mL): | 25 |  | Standard A |  | Standard B
1st Dilution Standard transfer Volume (mL: | 5 | Injection | Response: | Normalised Response: | Response: | Normalised Response:
1st Dilution Standard Final Volume (mL): | 50 | 1 | 19651810 | 20221337.1986 | 20950147 | 20263294.3124
2nd Dilution Standard Transfer Volume (mL): | 1 | 2 | 19776320 | 20349455.6109 | 21131222 | 20438432.7502
2nd Dilution Standard Final Volume (mL): | 1 | 3 | 19729521 | 20301300.3336 | 21175795 | 20481544.4199
3rd Dilution Standard Volume (mL: | 1 | 4 |  | - |  | -
3rd Dilution Standard Final Volume (mL): | 1 | Average: | 19719217 | 20290697.7144 | 21085721.3333 | 20394423.8275
4th Dilution Standard Transfer Volume (mL): | 1 | Mass of RS (mg): | 14.25 |  | 15.16
4th Dilution Standard Final Volume (mL): | 1 | Mass of WRS as free base (mg): | 14.25 |  | 15.16
Standard Dilution Factor | 250 | Purity correction (mg): | 14.1645 |  | 15.069
If there are no serial dilutions, or only one dilution, enter 1 in all boxes not used. |  | Concentration (mg/mL): | 0.056658 |  | 0.060276
|  | Desired Concetration (mg/mL): | 0.0583
|  | Desired Weight as free base (mg): | 14.575
|  | Desired Weight as salt (mg): | 14.575
|  | Average Normalised Response: | 20342560.7709
|  | RSD: | 0.4976%
|  | n: | 6
Analysis Data | Determination of Content of Active Ingredient in the Sample
Label Claim: | EACH TABLETS CONTAINS ATAZANAVIR AND RITONAVIR TALETS 300/100
Each Tablet contains | 100 | Ritonavir
Average Tablet Content Weight (mg): | 1977.2315
Initial Sample dilution (mL): | 200 |  | Powder Weight (mg) | Injection | Response: | Determined Amt (mg) | % Assay
1st Dilution Sample transfer Volume (mL: | 3 | Assay Smp A | 1969.22 | 1 | 20499782 | 98.316 | 98.32%
1st Dilution Sample Final Volume (mL): | 25 |  |  | 2 | 20451780 | 98.0858 | 98.09%
2nd Dilution Sample Transfer Volume (mL): | 1 |  |  | 3 | 20273179 | 97.2292 | 97.23%
2nd Dilution Sample Final Volume (mL): | 1 |  |  | 4 |  | - | -
3rd Dilution Sample Transfer Volume (mL: | 1 | Assay Smp B | 1979.52 | 1 | 20687512 | 98.7001 | 98.7%
3rd Dilution Sample Final Volume (mL): | 1 |  |  | 2 | 20594297 | 98.2554 | 98.26%
4th Dilution Sample Transfer Volume (mL): | 1 |  |  | 3 | 20501599 | 97.8131 | 97.81%
4th Dilution Sample Final Volume (mL): | 1 |  |  | 4 |  | - | -
Sample Dilution Factor | 1666.6667 | Assay Smp C | 1977.16 | 1 | 21031635 | 100.4617 | 100.5%
Desired Sample Weight (mg) | 1921.2099 |  |  | 2 | 20984813 | 100.238 | 100.2%
If there are no serial dilutions, or only one dilution, enter 1 in all boxes not used. |  |  |  | 3 | 21050502 | 100.5518 | 100.6%
|  |  |  | 4 |  | - | -
[6 empty] | Average: | 98.85%
[6 empty] | RSD: | 1.258%
[6 empty] | n: | 9
Comment | The content of | Ritonavir |  | in the sample as a percentage of the stated label claim is |  | 98.85%
DISSOLUTION: | Determination of Active Ingredient Dissolved
Reference Substance: | Ritonavir
Code: | R14-3
% age Purity: | 99.4
% Water content: | 0 | If correction for water content is NOT needed please enter 0
% Purity corrected for water: | 99.4
Mwt of compound in free base form: | 1 | Enter molecular mass of compound in free base form. If salt conversion is NOT needed, enter 1.
Mwt of compound in salt form: | 1 | Enter molecular mass of compound in salt form. If salt conversion is NOT needed, enter 1.
1 mg of salt is equivalent to | 1 | free base
Initial Standard dilution (mL): | 20 |  | Standard A |  | Standard B
1st Dilution Standard transfer Volume (mL: | 4 | Injection | Response: | Normalised Response: | Response: | Normalised Response:
1st Dilution Standard Final Volume (mL): | 20 | 1 | 19614688 | 20395955.0585 | 20741243 | 19969797.7317
2nd Dilution Standard Transfer Volume (mL): | 1 | 2 | 19565052 | 20344342.0211 | 20723272 | 19952495.1412
2nd Dilution Standard Final Volume (mL): | 1 | 3 | 19492181 | 20268568.517 | 20809087 | 20035118.3568
3rd Dilution Standard Volume (mL: | 1 | 4 |  | - |  | -
3rd Dilution Standard Final Volume (mL): | 1 | Average: | 19557307 | 20336288.5322 | 20757867.3333 | 19985803.7432
4th Dilution Standard Transfer Volume (mL): | 1 | Mass of RS (mg): | 10.75 |  | 11.61
4th Dilution Standard Final Volume (mL): | 1 | Mass of WRS as free base (mg): | 10.75 |  | 11.61
Standard Dilution Factor | 100 | Purity correction (mg): | 10.6855 |  | 11.5403
If there are no serial dilutions, or only one dilution, enter 1 in all boxes not used. |  | Concentration (mg/mL): | 0.10685 |  | 0.1154
|  | Desired Concetration (mg/mL): | 0.11111
|  | Desired Weight as free base (mg): | 11.1111
|  | Desired Weight as salt (mg): | 11.1111
|  | Average Normalised Peak Area: | 20161046.1377
|  | RSD: | 0.9827%
|  | n: | 6
Medium Volume (mL): | 900 | tablet No. | Response: | Amt Released (mg): | %age Released:
1st Dilution Sample transfer Volume (mL: | 1 | 1 | 15919215 | 78.9603 | 78.96%
1st Dilution Sample Final Volume (mL): | 1 | 2 | 15878908 | 78.7603 | 78.76%
2nd Dilution Sample Transfer Volume (mL): | 1 | 3 | 15804845 | 78.393 | 78.39%
2nd Dilution Sample Final Volume (mL): | 1 | 4 | 15767312 | 78.2068 | 78.21%
3rd Dilution Sample Transfer Volume (mL: | 1 | 5 | 15881644 | 78.7739 | 78.77%
3rd Dilution Sample Final Volume (mL): | 1 | 6 | 15815661 | 78.4466 | 78.45%
4th Dilution Sample Transfer Volume (mL): | 1
4th Dilution Sample Final Volume (mL): | 1 |  |  | Average: | 78.59%
Sample Dilution Factor | 900 |  |  | RSD: | 0.3626%
If there are no serial dilutions, or only one dilution, enter 1 in all boxes not used. |  |  |  | n: | 6
Analysis Data: | Repeat Determination of Active Ingredient Dissolved
Reference Substance: | Ritonavir
Code: | R14-3
% age Purity: | 99.4
% Water content: | 0 | If correction for water content is not needed please enter 0
% Purity corrected for water: | 99.4
Mwt of compound in free base form: | 1 | Enter molecular mass of compound in free base form. If salt conversion is NOT needed, enter 1.
Mwt of compound in salt form: | 1 | Enter molecular mass of compound in salt form. If salt conversion is NOT needed, enter 1.
1 mg of salt is equivalent to | 1 | free base
Initial Standard dilution (mL): | 100 |  | Standard A |  | Standard B
1st Dilution Standard transfer Volume (mL: | 1 | Inj | Response: | Normalised Response: | Response: | Normalised Response:
1st Dilution Standard Final Volume (mL): | 1 | 1 | 24496891 | 26951836.7862 | 27087050 | 27450945.22
2nd Dilution Standard Transfer Volume (mL): | 1 | 2 | 24544667 | 27004400.6383 | 27053562 | 27417007.3326
2nd Dilution Standard Final Volume (mL): | 1 | 3 | 24548978 | 27009143.6634 | 27052437 | 27415867.219
3rd Dilution Standard Volume (mL: | 1 | 4 |  | - |  | -
3rd Dilution Standard Final Volume (mL): | 1 | Average: | 24530178.6667 | 26988460.3626 | 27064349.6667 | 27427939.9239
4th Dilution Standard Transfer Volume (mL): | 1 | Amt of RS (mg): | 10.16 |  | 11.03
4th Dilution Standard Final Volume (mL): | 1 | Amt of RS as free base (mg): | 10.16 |  | 11.03
Standard Dilution Factor | 100 | Purity correction: | 10.099 |  | 10.9638
If there are no serial dilutions, or only one dilution, enter 1 in all boxes not used. |  | Conc (mg/mL): | 0.10099 |  | 0.10964
|  | Desired Concetration (mg/mL): | 0.11111
|  | Desired Weight as free base (mg): | 11.1111
|  | Desired Weight as salt (mg): | 11.1111
|  | Average Normalised Peak Area: | 27208200.1433
|  | RSD: | 0.889%
|  | n: | 6
Medium Volume (mL): | 900 | tablet No. | Response: | Amt Released (mg): | %age Released:
1st Dilution Sample transfer Volume (mL: | 1 | 1 | 23517770 | 86.4363 | 86.44%
1st Dilution Sample Final Volume (mL): | 1 | 2 | 18762148 | 68.9577 | 68.96%
2nd Dilution Sample Transfer Volume (mL): | 1 | 3 | 24338989 | 89.4546 | 89.45%
2nd Dilution Sample Final Volume (mL): | 1 | 4 | 22982791 | 84.4701 | 84.47%
3rd Dilution Sample Transfer Volume (mL: | 1 | 5 | 23798194 | 87.467 | 87.47%
3rd Dilution Sample Final Volume (mL): | 1 | 6 | 24357292 | 89.5219 | 89.52%
4th Dilution Sample Transfer Volume (mL): | 1
4th Dilution Sample Final Volume (mL): | 1 |  |  | Average: | 84.38%
Sample Dilution Factor | 900 |  |  | RSD: | 9.237%
If there are no serial dilutions, or only one dilution, enter 1 in all boxes not used. |  |  |  | n: | 6
Analysis Data: | Dissolution Result Summary
Average: | 81.49%
RSD: | 7.446%
n: | 12
Comment | The amount of | Ritonavir |  | dissolved as a percentage of the stated label claim is |  | 81.49%
| Name |  |  | Date |  | Signature
Analysed by: |  | RUTTO KENNEDY
Reviewed By:
5