## SST
HPLC System Suitability Report
Analysis Data | Assay
Sample(s) | TENOF TABLETS 300 MG
Reference Substance: | Tenofovir Disoproxil Fumarate
% age Purity: | 98.8
Weight (mg): | 24.43
Standard Conc (mg/mL): | 0.12215
2017-02-23 12:31:23
Injection Number | Peak Areas | Theoretical Plates (USP) | Tailing Factor (Assym) | Retention Times (min)
1 | 15719293 | 3757.9 | 1.2 | 3.4
2 | 15753794 | 3726 | 1.2 | 3.4
3 | 15727516 | 3700.3 | 1.3 | 3.4
4 | 15747765 | 3706 | 1.2 | 3.4
5 | 15704062 | 3662.1 | 1.3 | 3.4
6 | 15752560 | 3637.4 | 1.3 | 3.4
Averages: | 15734165 | 3698.2833 | 1.25 | 3.4
RSD: | 0.1296%
n: | 6
Summary: | The RSD of the peak areas for six replicate injections of SST Std is less than 2.0%.
The number of Theoretical Plates (USP) for all peaks is greater than 2000
The Assymetry of all peaks were below 2.0
Analysis Data | Dissolution
Reference Substance:
% age Purity:
Weight (mg):
Standard Conc (mg/mL):
Injection Number | Peak Areas | Theoretical Plates (USP) | Tailing Factor (Assym) | Retention Times (min)
1
2
3
4
5
6
Averages: | #DIV/0! | #DIV/0! | #DIV/0! | #DIV/0!
RSD: | #DIV/0!
n: | 0
Summary: | The RSD of the peak areas for six replicate injections of SST Std is less than 2.0%.
The number of Theoretical Plates (USP) for all peaks is greater than 2000
The Assymetry of all peaks were below 2.0
| Name |  |  | Date | Signature
Analysed by:
Reviewed By:

## Uniformity
Please enter the required information in the cells highlighted in green
Uniformity of Weight Test Report
Sample Name: |  | TENOF TABLETS 300 MG
Laboratory Ref No: |  | NDQB201702338
Active Ingredient: |  | Tenofovir Disoproxil Fumarate 300 mg
Label Claim: |  | Each film coated tablet contains 300 mg of Tenofovir disproxil fumarate which is equivalent to 245 mg of Tenofovir disproxil
Date Analysis Started: |  | 2017-02-23 12:31:23
Date Analysis Completed: |  | #REF!
Analysis Data |  | Uniformity of weight
|  | Tablet weight (mg) | % Deviation
|  | 678.42 | -1.456%
|  | 674.37 | -2.044%
|  | 692.67 | 0.6144%
|  | 691.17 | 0.3965%
|  | 683.15 | -0.7685%
|  | 698.91 | 1.521%
|  | 695.01 | 0.9543%
|  | 691.4 | 0.4299%
|  | 688.61 | 0.02462%
|  | 680.02 | -1.223%
|  | 679.34 | -1.322%
|  | 687.09 | -0.1962%
|  | 697.48 | 1.313%
|  | 685.99 | -0.3559%
|  | 679.28 | -1.331%
|  | 693.82 | 0.7814%
|  | 695.31 | 0.9978%
|  | 702.31 | 2.015%
|  | 693.16 | 0.6855%
|  | 681.3 | -1.037%
| Total | 13768.81
| Average | 688.4405
| Average | % Deviation from mean
| 688.4405 | -5% | 654.0185
|  | 5% | 722.8625
| Name |  | Date | Signature
Analysed by:
Reviewed By:

## Tenofovir Disoproxil Fumurate
National Quality Control Laboratory
Laboratory Data Calculation Spreadsheet
Please enter the required information in the cells highlighted in green
Analysis Report
Sample Name: | TENOF TABLETS 300 MG
Laboratory Ref No: | NDQB201702338 | 1
Active Ingredient: | Tenofovir Disoproxil Fumarate 300 mg
Label Claim: | Each film coated tablet contains 300 mg of Tenofovir disproxil fumarate which is equivalent to 245 mg of Tenofovir disproxil
Date Analysis Started: | 2017-02-23 12:31:23
Date Analysis Completed: | 2017-03-16
Analysis Data
Reference Substance: | Tenofovir Disoproxil Fumurate
Code: | T11-8
% age Purity: | 98.8
% Water content: | 0 | If correction for water content is not needed please enter 0
% Purity corrected for water: | 98.8
Mwt of compound in free base form: | 1 | Enter molecular mass of compound in free base form. If salt conversion is NOT needed, enter 1.
Mwt of compound in salt form: | 1 | Enter molecular mass of compound in salt form. If salt conversion is NOT needed, enter 1.
1 mg of salt is equivalent to | 1 | free base
Initial Standard dilution volume (mL): | 50 |  | Standard A |  | Standard B
1st Dilution Standard transfer Volume (mL: | 5 | Injection | Response: | Normalised Response: | Response: | Normalised Response: |  | Std Response Deviation
1st Dilution Standard Final Volume (mL): | 20 | 1 | 15764598 | 16328357.3989 | 14657557 | 16550182.9631
2nd Dilution Standard Transfer Volume (mL): | 1 | 2 | 15742552 | 16305523.0096 | 14708157 | 16607316.5808 |  | 1.477%
2nd Dilution Standard Final Volume (mL): | 1 | 3 | 15779710 | 16344009.8207 | 14709706 | 16609065.5921
3rd Dilution Standard Volume (mL: | 1 | 4 |  | - |  | -
3rd Dilution Standard Final Volume (mL): | 1 | Average: | 15762286.6667 | 16325963.4097 | 14691806.6667 | 16588855.0453
4th Dilution Standard Transfer Volume (mL): | 1 | Mass of RS (mg): | 24.43 |  | 22.41
4th Dilution Standard Final Volume (mL): | 1 | Mass of WRS as free base (mg): | 24.43 |  | 22.41
Standard Dilution Factor | 200 | Purity correction (mg): | 24.1368 |  | 22.1411
If there are no serial dilutions, or only one dilution, enter 1 in all boxes not used. |  | Concentration (mg/mL): | 0.12068 |  | 0.11071
|  | Desired Concentration (mg/mL): | 0.125
|  | Desired Weight as free base (mg): | 25
|  | Desired Weight as salt (mg): | 25
|  | Average Normalised Response: | 16457409.2275
|  | RSD: | 0.8875%
|  | n: | 6
Analysis Data | Determination of Content of Active Ingredient in the Sample
Label Claim: | Each film coated tablet contains 300 mg of Tenofovir disproxil fumarate which is equivalent to 245 mg of Tenofovir disproxil
Each Tablet contains | 300 | Tenofovir Disoproxil Fumarate 300 mg
Average Tablet Content Weight (mg): | 688.4405
Initial Sample dilution Volume (mL): | 250 |  | Powder Weight (mg) | Injection | Response: | Determined Amt (mg) | % Assay
1st Dilution Sample transfer Volume (mL): | 5 | Assay Smp A | 698.97 | 1 |  | - | -
1st Dilution Sample Final Volume (mL): | 50 |  |  | 2 |  | - | -
2nd Dilution Sample Transfer Volume (mL): | 1 |  |  | 3 |  | - | -
2nd Dilution Sample Final Volume (mL): | 1 |  |  | 4 |  | - | -
3rd Dilution Sample Transfer Volume (mL: | 1 | Assay Smp B | 679.36 | 1 | 15490185 | 298.0654 | 99.3551
3rd Dilution Sample Final Volume (mL): | 1 |  |  | 2 | 15596154 | 300.1045 | 100.0348
4th Dilution Sample Transfer Volume (mL): | 1 |  |  | 3 | 15621329 | 300.5889 | 100.1963
4th Dilution Sample Final Volume (mL): | 1 |  |  | 4 |  | - | -
Sample Dilution Factor | 2500 | Assay Smp C | 680.07 | 1 | 15643972 | 300.7104 | 100.2368
Desired Sample Weight (mg): | 717.1255 |  |  | 2 | 15718681 | 302.1464 | 100.7155
If there are no serial dilutions, or only one dilution, enter 1 in all boxes not used. |  |  |  | 3 | 15734658 | 302.4535 | 100.8178
|  |  |  | 4 |  | - | -
[5 empty] | Average: | 300.6782 | 100.2261
[5 empty] | RSD: | 0.5253% | 0.5253%
[5 empty] | n: | 6 | 6
Comment: | The content of | Tenofovir Disoproxil Fumurate |  | in the sample as a percentage of the stated label claim is |  | 100.2261
DISSOLUTION: | Determination of Active Ingredient Dissolved
Reference Substance: | Tenofovir Disoproxil Fumurate
Code: | T11-8
% age Purity: | 98.8
% Water content: | 0 | If correction for water content is not needed please enter 0
% Purity corrected for water: | 98.8
Mwt of compound in free base form: | 1 | Enter molecular mass of compound in free base form. If salt convertion is NOT needed, enter 1.
Mwt of compound in salt form: | 1 | Enter molecular mass of compound in salt form. If salt convertion is NOT needed, enter 1.
1 mg of salt is equivalent to | 1 | free base
Initial Standard dilution volume (mL): | 100 |  | Standard A |  | Standard B
1st Dilution Standard transfer Volume (mL: | 10 | Injection | Response: | Normalised Response: | Response: | Normalised Response: |  | Std Response Deviation
1st Dilution Standard Final Volume (mL): | 100 | 1 | 0.564 | 0.61357 | 0.556 | 0.61102
2nd Dilution Standard Transfer Volume (mL): | 1 | 2 | 0.567 | 0.61683 | 0.555 | 0.60992 |  | 0.7643%
2nd Dilution Standard Final Volume (mL): | 1 | 3 | 0.562 | 0.61139 | 0.552 | 0.60663
3rd Dilution Standard Volume (mL: | 1 | 4 |  | - |  | -
3rd Dilution Standard Final Volume (mL): | 1 | Average: | 0.56433 | 0.61393 | 0.55433 | 0.60919
4th Dilution Standard Transfer Volume (mL): | 1 | Amt of RS (mg): | 24.81 |  | 24.56
4th Dilution Standard Final Volume (mL): | 1 | Amt of RS as free base (mg): | 24.81 |  | 24.56
Standard Dilution Factor | 1000 | Purity correction: | 24.5123 |  | 24.2653
If there are no serial dilutions, or only one dilution, enter 1 in all boxes not used. |  | Conc (mg/mL): | 0.024512 |  | 0.024265
|  | Desired Concentration (mg/mL): | 0.026667
|  | Desired Weight as free base (mg): | 26.6667
|  | Desired Weight as salt (mg): | 26.6667
|  | Average Normalised Peak Area: | 0.61156
|  | RSD: | 0.5625%
|  | n: | 6
Medium Volume (mL): | 900 | Unit No. | Response: | Amt Released (mg): | %age Released:
1st Dilution Sample transfer Volume (mL: | 4 | 1 | 0.553 | 271.2724 | 90.4241
1st Dilution Sample Final Volume (mL): | 50 | 2 | 0.528 | 259.0087 | 86.3362
2nd Dilution Sample Transfer Volume (mL): | 1 | 3 | 0.548 | 268.8196 | 89.6065
2nd Dilution Sample Final Volume (mL): | 1 | 4 | 0.553 | 271.2724 | 90.4241
3rd Dilution Sample Transfer Volume (mL: | 1 | 5 | 0.551 | 270.2913 | 90.0971
3rd Dilution Sample Final Volume (mL): | 1 | 6 | 0.548 | 268.8196 | 89.6065
4th Dilution Sample Transfer Volume (mL): | 1
4th Dilution Sample Final Volume (mL): | 1 |  | Average: | 268.2473 | 89.4158
Sample Dilution Factor | 11250 |  | RSD: | 1.736% | 1.736%
If there are no serial dilutions, or only one dilution, enter 1 in all boxes not used. |  |  | n: | 6 | 6
Range
|  |  | Minimum: | 259.0087 | 86.3362
|  |  | Maximum: | 271.2724 | 90.4241
Comment: | The amount of | Tenofovir Disoproxil Fumurate |  | dissolved as a percentage of the stated label claim is |  | 89.4158
| Range: | Minimum | 86.3362 | Maximum | 90.4241
| Name |  |  | Date |  | Signature
Analysed by:
Reviewed By:
0