## SST Lopinavir
HPLC System Suitability Report
Analysis Data | Assay
Sample(s) | LOPINAVIR AND RITONAVIR ORAL PELLETS 40 MG/10 MG
Reference Substance: | Lopinavir
% age Purity: | 99.8
Weight (mg): | 19.57
Standard Conc (mg/mL): | 0.07828
Injection Number | Peak Areas | Theoretical Plates (USP) | Tailing Factor (Assym) | Resolution(USP) | Retention Times (min)
1 | 24308654 | 8339.4 | 1 | 4.59 | 9.31
2 | 24311723 | 8346.35 | 1.02 | 4.57 | 9.31
3 | 24433548 | 8331.66 | 1.01 | 4.58 | 9.31
4 | 24347664 | 8286.36 | 1 | 4.57 | 9.32
5 | 24343611 | 8320.63 | 1.01 | 4.58 | 9.31
6 | 24511264 | 8320.35 | 1.01 | 4.57 | 9.32
Averages: | 24376077.3333 | 8324.125 | 1.0083 | 4.58 | 9.3133
RSD: | 0.3288%
n: | 6
Summary: | The RSD of the peak areas for six replicate injections of SST Std is less than 2.0%.
The number of Theoretical Plates (USP) for all peaks is greater than 2000
The Assymetry of all peaks were below 2.0
The Resolution between the peaks of Lopinavir and Ritonavir is NLT 1.5
Analysis Data | Dissolution
Reference Substance: | Lopinavir
% age Purity: | 99.8
Weight (mg): | 18.56
Standard Conc (mg/mL): | 0.07424
Injection Number | Peak Areas | Theoretical Plates (USP) | Tailing Factor (Assym) | Resolution(USP) | Retention Times (min)
1 | 23008522 | 4026.28 | 1.01 | 3.24 | 9.15
2 | 22969838 | 4150.02 | 1 | 3.3 | 9.15
3 | 23047583 | 4181.13 | 1.01 | 3.3 | 9.15
4 | 22999624 | 4239.13 | 1.02 | 3.32 | 9.15
5 | 23018277 | 4364.27 | 1.01 | 3.37 | 9.16
6 | 22983114 | 4377.34 | 1.03 | 3.38 | 9.16
Averages: | 23004493 | 4223.0283 | 1.0133 | 3.32 | 9.1533
RSD: | 0.119%
n: | 6
Summary: | The RSD of the peak areas for six replicate injections of SST Std is less than 2.0%.
The number of Theoretical Plates (USP) for all peaks is NLT 3000
The Assymetry of all peaks were below 2.0
| Name |  |  |  | Date | Signature
Analysed by: | RUTTO KENNEDY
Reviewed By:

## SST Ritonavir
HPLC System Suitability Report
Analysis Data | Assay
Sample(s) | LOPINAVIR AND RITONAVIR ORAL PELLETS 40 MG/10 MG
Reference Substance: | Ritonavir
% age Purity: | 99.4
Weight (mg): | 20.15
Standard Conc (mg/mL): | 0.02015
Injection Number | Peak Areas | Theoretical Plates (USP) | Tailing Factor (Assym) | Retention Times (min)
1 | 4750150 | 7390.72 | 1.02 | 7.57
2 | 4751871 | 7356.71 | 1.01 | 7.57
3 | 4770878 | 7388.82 | 1.02 | 7.57
4 | 4752506 | 7383.65 | 1.01 | 7.58
5 | 4750740 | 7380.62 | 1.02 | 7.57
6 | 4784034 | 7366.21 | 1.01 | 7.58
Averages: | 4760029.8333 | 7377.7883 | 1.015 | 7.5733
RSD: | 0.2972%
n: | 6
Summary: | The RSD of the peak areas for six replicate injections of SST Std is less than 2.0%.
The number of Theoretical Plates (USP) for all peaks is greater than 2000
The Assymetry of all peaks were below 2.0
The Resolution between the peaks of Lopinavir and Ritonavir is NLT 1.5
Analysis Data | Dissolution
Reference Substance: | Ritonavir
% age Purity: | 99.4
Weight (mg): | 19.5
Standard Conc (mg/mL): | 0.0195
Injection Number | Peak Areas | Theoretical Plates (USP) | Tailing Factor (Assym) | Retention Times (min)
1 | 4463922 | 3951.48 | 0.99 | 7.45
2 | 4471860 | 4046.87 | 0.99 | 7.45
3 | 4491455 | 4096.06 | 0.99 | 7.45
4 | 4479291 | 4139.42 | 0.99 | 7.45
5 | 4481084 | 4208.81 | 1 | 7.45
6 | 4477039 | 4265.13 | 1.02 | 7.45
Averages: | 4477441.8333 | 4117.9617 | 0.99667 | 7.45
RSD: | 0.2064%
n: | 6
Summary: | The RSD of the peak areas for six replicate injections of SST Std is less than 2.0%.
The number of Theoretical Plates (USP) for all peaks is NLT 3000
The Assymetry of all peaks were below 2.0
| Name |  |  | Date | Signature
Analysed by: | RUTTO KENNEDY
Reviewed By:

## Uniformity
Please enter the required information in the cells highlighted in green
Uniformity of Weight Test Report
Sample Name: |  | LOPINAVIR AND RITONAVIR ORAL PELLETS 40 MG/10 MG
Laboratory Ref No: |  | NDQB201703341
Active Ingredient: |  | Lopinavir usp 40mg Ritonavir USP 10 MG
Label Claim: |  | Each contains Lopinavir USP 40MG Ritonavir USP 10 MG
Date Analysis Started: |  | 2017-03-09 14:04:40
Date Analysis Completed: |  | 2017-03-16 09:04:08
Analysis Data |  | Uniformity of weight
Capsule No. | Intact Capsule (mg) | Empty Shell (mg) | Capsule Content (mg) | % Deviation
1 | 296.58 | 73.51 | 223.07 | 0.0352%
2 | 296.54 | 73.83 | 222.71 | -0.1262%
3 | 300.63 | 79 | 221.63 | -0.6106%
4 | 295.71 | 72.5 | 223.21 | 0.09799%
5 | 296.88 | 71.79 | 225.09 | 0.9411%
6 | 300.04 | 77.41 | 222.63 | -0.1621%
7 | 290.73 | 72.42 | 218.31 | -2.099%
8 | 296.34 | 73.92 | 222.42 | -0.2563%
9 | 295.28 | 71.11 | 224.17 | 0.5285%
10 | 298.58 | 75.77 | 222.81 | -0.08139%
11 | 295.93 | 72.86 | 223.07 | 0.0352%
12 | 295.94 | 72.86 | 223.08 | 0.03969%
13 | 295.55 | 73.82 | 221.73 | -0.5657%
14 | 295.4 | 72.88 | 222.52 | -0.2114%
15 | 295.95 | 71.69 | 224.26 | 0.5689%
16 | 295.86 | 71.62 | 224.24 | 0.5599%
17 | 295.86 | 72.88 | 222.98 | -0.005157%
18 | 296.47 | 71.47 | 225 | 0.9007%
19 | 295.87 | 72.42 | 223.45 | 0.2056%
20 | 294.92 | 71.47 | 223.45 | 0.2056%
Total | 5629.2 | 1465.23 | 4459.83
Average | 296.2737 | 73.2615 | 222.9915
| Average | % Deviation from mean
| 222.9915 | -10% | 200.6924
|  | 10% | 245.2907
| Name |  |  | Date | Signature
Analysed by:
Reviewed By:

## Lopinavir
National Quality Control Laboratory
Laboratory Data Calculation Spreadsheet
Please enter the required information in the cells highlighted in green
Analysis Report
Sample Name: | LOPINAVIR AND RITONAVIR ORAL PELLETS 40 MG/10 MG
Laboratory Ref No: | NDQB201703341 | 1
Active Ingredient: | Lopinavir
Label Claim: | Each contains Lopinavir USP 40MG Ritonavir USP 10 MG
Date Analysis Started: | 2017-03-15
Date Analysis Completed: | 2017-03-21
Analysis Data
Reference Substance: | Lopinavir
Code: | L20-2
% age Purity: | 99.8
% Water content: | 0 | If correction for water content is not needed please enter 0
% Purity corrected for water: | 99.8
Mwt of compound in free base form: | 1 | Enter molecular mass of compound in free base form. If salt conversion is NOT needed, enter 1.
Mwt of compound in salt form: | 1 | Enter molecular mass of compound in salt form. If salt conversion is NOT needed, enter 1.
1 mg of salt is equivalent to | 1 | free base
Initial Standard dilution volume (mL): | 10 |  | Standard A |  | Standard B
1st Dilution Standard transfer Volume (mL: | 4 | Injection | Response: | Normalised Response: | Response: | Normalised Response: |  | Std Response Deviation
1st Dilution Standard Final Volume (mL): | 100 | 1 | 24339169 | 24923806.7346 | 22008044 | 25073505.738
2nd Dilution Standard Transfer Volume (mL): | 1 | 2 | 24343352 | 24928090.2121 | 21985377 | 25047681.4915 |  | 0.3467%
2nd Dilution Standard Final Volume (mL): | 1 | 3 | 24434411 | 25021336.49 | 21979362 | 25040828.6727
3rd Dilution Standard Volume (mL: | 1 | 4 |  | - |  | -
3rd Dilution Standard Final Volume (mL): | 1 | Average: | 24372310.6667 | 24957744.4789 | 21990927.6667 | 25054005.3007
4th Dilution Standard Transfer Volume (mL): | 1 | Mass of RS (mg): | 19.57 |  | 17.59
4th Dilution Standard Final Volume (mL): | 1 | Mass of WRS as free base (mg): | 19.57 |  | 17.59
Standard Dilution Factor | 250 | Purity correction (mg): | 19.5309 |  | 17.5548
If there are no serial dilutions, or only one dilution, enter 1 in all boxes not used. |  | Concentration (mg/mL): | 0.078123 |  | 0.070219
|  | Desired Concentration (mg/mL): | 0.08
|  | Desired Weight as free base (mg): | 20
|  | Desired Weight as salt (mg): | 20
|  | Average Normalised Response: | 25005874.8898
|  | RSD: | 0.2565%
|  | n: | 6
Analysis Data | Determination of Content of Active Ingredient in the Sample
Label Claim: | Each contains Lopinavir USP 40MG Ritonavir USP 10 MG
Each Tablet/Capsule contains | 40 | Lopinavir
Average Tablet/Capsule Content Weight (mg): | 222.9915
Initial Sample dilution Volume (mL): | 100 |  | Powder Weight (mg) | Injection | Response: | Determined Amt (mg) | % Assay
1st Dilution Sample transfer Volume (mL): | 10 | Assay Smp A | 454.95 | 1 | 26044102 | 40.8396 | 102.0991
1st Dilution Sample Final Volume (mL): | 100 |  |  | 2 | 25920010 | 40.6451 | 101.6126
2nd Dilution Sample Transfer Volume (mL): | 1 |  |  | 3 | 25989861 | 40.7546 | 101.8865
2nd Dilution Sample Final Volume (mL): | 1 |  |  | 4 |  | - | -
3rd Dilution Sample Transfer Volume (mL: | 1 | Assay Smp B | 443.76 | 1 | 25350024 | 40.7536 | 101.8841
3rd Dilution Sample Final Volume (mL): | 1 |  |  | 2 | 25341483 | 40.7399 | 101.8498
4th Dilution Sample Transfer Volume (mL): | 1 |  |  | 3 | 25449262 | 40.9132 | 102.283
4th Dilution Sample Final Volume (mL): | 1 |  |  | 4 |  | - | -
Sample Dilution Factor | 1000 | Assay Smp C | 435.94 | 1 | 24947919 | 40.8267 | 102.0666
Desired Sample Weight (mg): | 445.983 |  |  | 2 | 24887445 | 40.7277 | 101.8192
If there are no serial dilutions, or only one dilution, enter 1 in all boxes not used. |  |  |  | 3 | 24940873 | 40.8151 | 102.0378
|  |  |  | 4 |  | - | -
[5 empty] | Average: | 40.7795 | 101.9488
[5 empty] | RSD: | 0.1911% | 0.1911%
[5 empty] | n: | 9 | 9
Comment: | The content of | Lopinavir |  | in the sample as a percentage of the stated label claim is |  | 10195%
DISSOLUTION: | Determination of Active Ingredient Dissolved
Reference Substance: | Lopinavir
Code: | L20-2
% age Purity: | 99.8
% Water content: | 0 | If correction for water content is not needed please enter 0
% Purity corrected for water: | 99.8
Mwt of compound in free base form: | 1 | Enter molecular mass of compound in free base form. If salt convertion is NOT needed, enter 1.
Mwt of compound in salt form: | 1 | Enter molecular mass of compound in salt form. If salt convertion is NOT needed, enter 1.
1 mg of salt is equivalent to | 1 | free base
Initial Standard dilution volume (mL): | 10 |  | Standard A |  | Standard B
1st Dilution Standard transfer Volume (mL: | 4 | Injection | Response: | Normalised Response: | Response: | Normalised Response: |  | Std Response Deviation
1st Dilution Standard Final Volume (mL): | 100 | 1 | 22901871 | 24728196.6951 | 23339016 | 24707646.6721
2nd Dilution Standard Transfer Volume (mL): | 1 | 2 | 22909487 | 24736420.0384 | 23449281 | 24824377.7571 |  | 0.1289%
2nd Dilution Standard Final Volume (mL): | 1 | 3 | 22891147 | 24716617.5022 | 23372359 | 24742944.9496
3rd Dilution Standard Volume (mL: | 1 | 4 |  | - |  | -
3rd Dilution Standard Final Volume (mL): | 1 | Average: | 22900835 | 24727078.0786 | 23386885.3333 | 24758323.1263
4th Dilution Standard Transfer Volume (mL): | 1 | Amt of RS (mg): | 18.56 |  | 18.93
4th Dilution Standard Final Volume (mL): | 1 | Amt of RS as free base (mg): | 18.56 |  | 18.93
Standard Dilution Factor | 250 | Purity correction: | 18.5229 |  | 18.8921
If there are no serial dilutions, or only one dilution, enter 1 in all boxes not used. |  | Conc (mg/mL): | 0.074092 |  | 0.075569
|  | Desired Concentration (mg/mL): | 0.08
|  | Desired Weight as free base (mg): | 20
|  | Desired Weight as salt (mg): | 20
|  | Average Normalised Peak Area: | 24742700.6024
|  | RSD: | 0.1698%
|  | n: | 6
Medium Volume (mL): | 500 | Unit No. | Response: | Amt Released (mg): | %age Released:
1st Dilution Sample transfer Volume (mL: | 1 | 1 | 22996660 | 37.1773 | 92.9432
1st Dilution Sample Final Volume (mL): | 1 | 2 | 23785811 | 38.4531 | 96.1326
2nd Dilution Sample Transfer Volume (mL): | 1 | 3 | 23909758 | 38.6534 | 96.6336
2nd Dilution Sample Final Volume (mL): | 1 | 4 | 22638723 | 36.5986 | 91.4966
3rd Dilution Sample Transfer Volume (mL: | 1 | 5 | 23551719 | 38.0746 | 95.1865
3rd Dilution Sample Final Volume (mL): | 1 | 6 | 23058237 | 37.2768 | 93.1921
4th Dilution Sample Transfer Volume (mL): | 1
4th Dilution Sample Final Volume (mL): | 1 |  | Average: | 37.7056 | 94.2641
Sample Dilution Factor | 500 |  | RSD: | 2.149% | 2.149%
If there are no serial dilutions, or only one dilution, enter 1 in all boxes not used. |  |  | n: | 6 | 6
Range
|  |  | Minimum: | 36.5986 | 91.4966
|  |  | Maximum: | 38.6534 | 96.6336
Comment: | The amount of | Lopinavir |  | dissolved as a percentage of the stated label claim is |  | 94.2641
| Range: | Minimum | 91.4966 | Maximum | 96.6336
| Name |  |  | Date |  | Signature
Analysed by:
Reviewed By:
0

## Ritonavir
National Quality Control Laboratory
Laboratory Data Calculation Spreadsheet
Please enter the required information in the cells highlighted in green
Analysis Report
Sample Name: | LOPINAVIR AND RITONAVIR ORAL PELLETS 40 MG/10 MG
Laboratory Ref No: | NDQB201703341 | 1
Active Ingredient: | Ritonavir
Label Claim: | Each contains Lopinavir USP 40MG Ritonavir USP 10 MG
Date Analysis Started: | 2017-03-15
Date Analysis Completed: | 2017-03-21
Analysis Data
Reference Substance: | Ritonavir
Code: | R14-2
% age Purity: | 99.4
% Water content: | 0 | If correction for water content is not needed please enter 0
% Purity corrected for water: | 99.4
Mwt of compound in free base form: | 1 | Enter molecular mass of compound in free base form. If salt conversion is NOT needed, enter 1.
Mwt of compound in salt form: | 1 | Enter molecular mass of compound in salt form. If salt conversion is NOT needed, enter 1.
1 mg of salt is equivalent to | 1 | free base
Initial Standard dilution volume (mL): | 50 |  | Standard A |  | Standard B
1st Dilution Standard transfer Volume (mL: | 5 | Injection | Response: | Normalised Response: | Response: | Normalised Response: |  | Std Response Deviation
1st Dilution Standard Final Volume (mL): | 100 | 1 | 4750816 | 4743913.6057 | 4367774 | 4702128.2322
2nd Dilution Standard Transfer Volume (mL): | 1 | 2 | 4745757 | 4738861.9559 | 4363125 | 4697123.3501 |  | 0.9529%
2nd Dilution Standard Final Volume (mL): | 1 | 3 | 4763467 | 4756546.2252 | 4360022 | 4693782.8146
3rd Dilution Standard Volume (mL: | 1 | 4 |  | - |  | -
3rd Dilution Standard Final Volume (mL): | 1 | Average: | 4753346.6667 | 4746440.5956 | 4363640.3333 | 4697678.1323
4th Dilution Standard Transfer Volume (mL): | 1 | Mass of RS (mg): | 20.15 |  | 18.69
4th Dilution Standard Final Volume (mL): | 1 | Mass of WRS as free base (mg): | 20.15 |  | 18.69
Standard Dilution Factor | 1000 | Purity correction (mg): | 20.0291 |  | 18.5779
If there are no serial dilutions, or only one dilution, enter 1 in all boxes not used. |  | Concentration (mg/mL): | 0.020029 |  | 0.018578
|  | Desired Concentration (mg/mL): | 0.02
|  | Desired Weight as free base (mg): | 20
|  | Desired Weight as salt (mg): | 20
|  | Average Normalised Response: | 4722059.3639
|  | RSD: | 0.5813%
|  | n: | 6
Analysis Data | Determination of Content of Active Ingredient in the Sample
Label Claim: | Each contains Lopinavir USP 40MG Ritonavir USP 10 MG
Each Tablet/Capsule contains | 10 | Ritonavir
Average Tablet/Capsule Content Weight (mg): | 222.9915
Initial Sample dilution Volume (mL): | 100 |  | Powder Weight (mg) | Injection | Response: | Determined Amt (mg) | % Assay
1st Dilution Sample transfer Volume (mL): | 10 | Assay Smp A | 454.95 | 1 | 4658154 | 9.6702 | 96.7024
1st Dilution Sample Final Volume (mL): | 100 |  |  | 2 | 4634279 | 9.6207 | 96.2067
2nd Dilution Sample Transfer Volume (mL): | 1 |  |  | 3 | 4645164 | 9.6433 | 96.4327
2nd Dilution Sample Final Volume (mL): | 1 |  |  | 4 |  | - | -
3rd Dilution Sample Transfer Volume (mL: | 1 | Assay Smp B | 443.76 | 1 | 4511417 | 9.6018 | 96.0178
3rd Dilution Sample Final Volume (mL): | 1 |  |  | 2 | 4513070 | 9.6053 | 96.053
4th Dilution Sample Transfer Volume (mL): | 1 |  |  | 3 | 4529035 | 9.6393 | 96.3928
4th Dilution Sample Final Volume (mL): | 1 |  |  | 4 |  | - | -
Sample Dilution Factor | 1000 | Assay Smp C | 435.94 | 1 | 4436863 | 9.6125 | 96.125
Desired Sample Weight (mg): | 445.983 |  |  | 2 | 4431154 | 9.6001 | 96.0013
If there are no serial dilutions, or only one dilution, enter 1 in all boxes not used. |  |  |  | 3 | 4439497 | 9.6182 | 96.182
|  |  |  | 4 |  | - | -
[5 empty] | Average: | 9.6235 | 96.2348
[5 empty] | RSD: | 0.2418% | 0.2418%
[5 empty] | n: | 9 | 9
Comment: | The content of | Ritonavir |  | in the sample as a percentage of the stated label claim is |  | 9623%
DISSOLUTION: | Determination of Active Ingredient Dissolved
Reference Substance: | Ritonavir
Code: | R14-2
% age Purity: | 99.4
% Water content: | 0 | If correction for water content is not needed please enter 0
% Purity corrected for water: | 99.4
Mwt of compound in free base form: | 1 | Enter molecular mass of compound in free base form. If salt convertion is NOT needed, enter 1.
Mwt of compound in salt form: | 1 | Enter molecular mass of compound in salt form. If salt convertion is NOT needed, enter 1.
1 mg of salt is equivalent to | 1 | free base
Initial Standard dilution volume (mL): | 50 |  | Standard A |  | Standard B
1st Dilution Standard transfer Volume (mL: | 5 | Injection | Response: | Normalised Response: | Response: | Normalised Response: |  | Std Response Deviation
1st Dilution Standard Final Volume (mL): | 100 | 1 | 4485101 | 4627870.8146 | 4787223 | 4666782.6728
2nd Dilution Standard Transfer Volume (mL): | 1 | 2 | 4485818 | 4628610.6382 | 4812466 | 4691390.5916 |  | 1.194%
2nd Dilution Standard Final Volume (mL): | 1 | 3 | 4479929 | 4622534.1794 | 4798097 | 4677383.097
3rd Dilution Standard Volume (mL: | 1 | 4 |  | - |  | -
3rd Dilution Standard Final Volume (mL): | 1 | Average: | 4483616 | 4626338.5441 | 4799262 | 4678518.7871
4th Dilution Standard Transfer Volume (mL): | 1 | Amt of RS (mg): | 19.5 |  | 20.64
4th Dilution Standard Final Volume (mL): | 1 | Amt of RS as free base (mg): | 19.5 |  | 20.64
Standard Dilution Factor | 1000 | Purity correction: | 19.383 |  | 20.5162
If there are no serial dilutions, or only one dilution, enter 1 in all boxes not used. |  | Conc (mg/mL): | 0.019383 |  | 0.020516
|  | Desired Concentration (mg/mL): | 0.02
|  | Desired Weight as free base (mg): | 20
|  | Desired Weight as salt (mg): | 20
|  | Average Normalised Peak Area: | 4652428.6656
|  | RSD: | 0.6384%
|  | n: | 6
Medium Volume (mL): | 500 | Unit No. | Response: | Amt Released (mg): | %age Released:
1st Dilution Sample transfer Volume (mL: | 1 | 1 | 4110137 | 8.8344 | 88.3439
1st Dilution Sample Final Volume (mL): | 1 | 2 | 4246812 | 9.1282 | 91.2816
2nd Dilution Sample Transfer Volume (mL): | 1 | 3 | 4276937 | 9.1929 | 91.9291
2nd Dilution Sample Final Volume (mL): | 1 | 4 | 4040282 | 8.6842 | 86.8424
3rd Dilution Sample Transfer Volume (mL: | 1 | 5 | 4206319 | 9.0411 | 90.4113
3rd Dilution Sample Final Volume (mL): | 1 | 6 | 4115435 | 8.8458 | 88.4578
4th Dilution Sample Transfer Volume (mL): | 1
4th Dilution Sample Final Volume (mL): | 1 |  | Average: | 8.9544 | 89.5443
Sample Dilution Factor | 500 |  | RSD: | 2.199% | 2.199%
If there are no serial dilutions, or only one dilution, enter 1 in all boxes not used. |  |  | n: | 6 | 6
Range
|  |  | Minimum: | 8.6842 | 86.8424
|  |  | Maximum: | 9.1929 | 91.9291
Comment: | The amount of | Ritonavir |  | dissolved as a percentage of the stated label claim is |  | 89.5443
| Range: | Minimum | 86.8424 | Maximum | 91.9291
| Name |  |  | Date |  | Signature
Analysed by:
Reviewed By:
0