## SST
HPLC System Suitability Report
Analysis Data | Assay
Sample(s) | LAMIVUDINE ORAL SOLUTION
Reference Substance: | LAMIVUDINE
% age Purity: | 99.8
Weight (mg): | 21.72
Standard Conc (mg/mL): | 0.2172
Injection Number | Peak Areas | Theoretical Plates (USP) | Tailing Factor (Assym) | Retention Times (min)
1 | 122656809 | 55269.9 | 1.5 | 18
2 | 122834746 | 50081.9 | 1.5 | 18
3 | 122565729 | 47491 | 1.5 | 17.9
4 | 122538206 | 46737.2 | 1.4 | 17.9
5 | 123796798 | 45266.3 | 1.5 | 17.9
6 | 123891783 | 45944.9 | 1.5 | 17.9
Averages: | 123047345.1667 | 48465.2 | 1.4833 | 17.9333
RSD: | 0.5093%
n: | 6
Summary: | The RSD of the peak areas for six replicate injections of SST Std is less than 2.0%.
The number of Theoretical Plates (USP) for all peaks is greater than 2000
The Assymetry of all peaks were below 2.0
Analysis Data | Dissolution
Reference Substance:
% age Purity:
Weight (mg):
Standard Conc (mg/mL):
Injection Number | Peak Areas | Theoretical Plates (USP) | Tailing Factor (Assym) | Retention Times (min)
1
2
3
4
5
6
Averages: | #DIV/0! | #DIV/0! | #DIV/0! | #DIV/0!
RSD: | #DIV/0!
n: | 0
Summary: | The RSD of the peak areas for six replicate injections of SST Std is less than 2.0%.
The number of Theoretical Plates (USP) for all peaks is greater than 2000
The Assymetry of all peaks were below 2.0
| Name |  |  | Date | Signature
Analysed by:
Reviewed By:

## Lamivudine RD
National Quality Control Laboratory
Laboratory Data Calculation Spreadsheet
Please enter the required information in the cells highlighted in green
Relative Density Test Report
#REF!
Sample Name: | LAMIVUDINE ORAL SOLUTION
Laboratory Ref No: | NDQB201703347
Active Ingredient: | LAMIVUDINE
Label Claim: | LAMIVUDINE USP 10MG/ML
Date Analysis Started: | 0
Date Analysis Completed: | 0
| Pyknometer Mass (g) | Pyknometer + Water (g) | Pyknometer + Sample (g)
| 9.8 | 15.5846 | 16.1991
|  | 15.5841 | 16.1465
|  | 15.5777 | 16.1218
| 9.8 | 15.5821 | 16.1558
| Mass of Water (g): | 5.7821
| Mass of Sample (g): | 6.3558
| Relative Density of Sample: | 1.0992
| Name |  | Date | Signature
Analysed by:
Reviewed By:
0

## Lamivudine 2
National Quality Control Laboratory
Laboratory Data Calculation Spreadsheet
Please enter the required information in the cells highlighted in green
Analysis Report
Sample Name: | LAMIVUDINE ORAL SOLUTION
Laboratory Ref No: | NDQB201703347 | 25
Active Ingredient: | LAMIVUDINE
Label Claim: | Lamivudine USP 10 MG/ML 240 ML
Date Analysis Started: | 2017-03-16 11:00:55
Date Analysis Completed:
Analysis Data
Reference Substance: | LAMIVUDINE
Code: | L 42 1
% age Purity: | 99.8
% Water content: | 0 | If correction for water content is not needed please enter 0
% Purity corrected for water: | 99.8
Mwt of compound in free base form: | 1 | Enter molecular mass of compound in free base form. If salt conversion is NOT needed, enter 1.
Mwt of compound in salt form: | 1 | Enter molecular mass of compound in salt form. If salt conversion is NOT needed, enter 1.
1 mg of salt is equivalent to | 1 | free base
Initial Standard dilution (mL): | 100 |  | Standard A |  | Standard B
1st Dilution Standard transfer Volume (mL: | 1 | Inj | Response: | Normalised Response: | Response: | Normalised Response:
1st Dilution Standard Final Volume (mL): | 1 | 1 | 123047431 | 113530404.2708 | 148813875 | 117549940.2431
2nd Dilution Standard Transfer Volume (mL): | 1 | 2 | 123029853 | 113514185.8302 | 148607013 | 117386537.3633
2nd Dilution Standard Final Volume (mL): | 1 | 3 | 123166596 | 113640352.5283 | 148713901 | 117470969.5307
3rd Dilution Standard Volume (mL: | 1 | 4 |  | - |  | -
3rd Dilution Standard Final Volume (mL): | 1 | Average: | 123081293.3333 | 113561647.5431 | 148711596.3333 | 117469149.0457
4th Dilution Standard Transfer Volume (mL): | 1 | Mass of RS (mg): | 21.72 |  | 25.37
4th Dilution Standard Final Volume (mL): | 1 | Mass of WRS as free base (mg): | 21.72 |  | 25.37
Standard Dilution Factor | 100 | Purity correction (mg): | 21.6766 |  | 25.3193
If there are no serial dilutions, or only one dilution, enter 1 in all boxes not used. |  | Concentration (mg/mL): | 0.21677 |  | 0.25319
|  | Desired Concentration (mg/mL): | 0.2
|  | Desired Weight as free base (mg): | 20
|  | Desired Weight as salt (mg): | 20
|  | Average Normalised Response: | 115515398.2944
|  | RSD: | 1.854%
|  | n: | 6
Analysis Data | Determination of Content of Active Ingredient in the Sample
Label Claim: | Lamivudine USP 10 MG/ML 240 ML
Each | 1 | contains | 10 | LAMIVUDINE
Relative Density of sample: | 1.0992
Each | 1 | is equivalent to | 1.0992
Initial Sample dilution (mL): | 25 |  | Powder Weight (g) | Injection | Response: | Determined Amt (mg) | % Assay
1st Dilution Sample transfer Volume (mL: | 2 | Assay Smp A | 5.3409 | 1 | 112998681 | 10.0664 | 100.7%
1st Dilution Sample Final Volume (mL): | 20 |  |  | 2 | 112406725 | 10.0137 | 100.1%
2nd Dilution Sample Transfer Volume (mL): | 1 |  |  | 3 | 112465953 | 10.0189 | 100.2%
2nd Dilution Sample Final Volume (mL): | 1 |  |  | 4 |  | - | -
3rd Dilution Sample Transfer Volume (mL: | 1 | Assay Smp B | 5.8166 | 1 | 122630737 | 10.0309 | 100.3%
3rd Dilution Sample Final Volume (mL): | 1 |  |  | 2 | 122045358 | 9.9831 | 99.83%
4th Dilution Sample Transfer Volume (mL): | 1 |  |  | 3 | 122131438 | 9.9901 | 99.9%
4th Dilution Sample Final Volume (mL): | 1 |  |  | 4 |  | - | -
Sample Dilution Factor | 250 | Assay Smp C | 4.95 | 1 | 105503727 | 10.141 | 101.4%
Desired Powder Weight (g): | 5.4961 |  |  | 2 | 104247033 | 10.0202 | 100.2%
If there are no serial dilutions, or only one dilution, enter 1 in all boxes not used. |  |  |  | 3 | 104336741 | 10.0288 | 100.3%
|  |  |  | 4 |  | - | -
[6 empty] | Average: | 100.3%
[6 empty] | RSD: | 0.4711%
[6 empty] | n: | 9
Comment: | The content of | LAMIVUDINE |  | in the sample as a percentage of the stated label claim is |  | 100.3%
| Name |  |  | Date |  | Signature
Analysed by: | LORNA WANGARI
Reviewed By:
0