## Uniformity
Please enter the required information in the cells highlighted in green
Uniformity of Weight Test Report
Sample Name: |  | SULFRAN -DS TABLETS
Laboratory Ref No: |  | NDQB201703350
Active Ingredient: |  | Sulfamethoxazole BP & Trimethoprim BP
Label Claim: |  | Each tablet contains: Sulphamethoxazole B.P. 800 mg and Trimethoprim B.P. 160 mg.
Date Analysis Started: |  | 2017-03-22 07:07:57
Date Analysis Completed: |  | #REF!
Analysis Data |  | Uniformity of weight
|  | Tablet weight (mg) | % Deviation
|  | 1038.52 | -0.6842%
|  | 1046.9 | 0.1172%
|  | 1038.67 | -0.6698%
|  | 1040.93 | -0.4537%
|  | 1042.65 | -0.2892%
|  | 1040.1 | -0.5331%
|  | 1044.06 | -0.1544%
|  | 1051.29 | 0.5371%
|  | 1047.92 | 0.2148%
|  | 1038.66 | -0.6708%
|  | 1049.46 | 0.3621%
|  | 1037.61 | -0.7712%
|  | 1045.59 | -0.008033%
|  | 1037.79 | -0.754%
|  | 1071.67 | 2.486%
|  | 1039.08 | -0.6306%
|  | 1047.63 | 0.1871%
|  | 1036.34 | -0.8926%
|  | 1034.81 | -1.039%
|  | 1083.8 | 3.646%
| Total | 20913.48
| Average | 1045.674
| Average | % Deviation from mean
| 1045.674 | -5% | 993.3903
|  | 5% | 1097.9577
| Name |  | Date | Signature
Analysed by:
Reviewed By:

## SST Sulf
HPLC System Suitability Report
Analysis Data | Assay
Sample(s) | SULFRAN -DS TABLETS
Reference Substance: | Sulfamethoxazole
% age Purity: | 99.8
Weight (mg): | 16.47
Standard Conc (mg/mL): | 0.1647
Injection Number | Peak Areas | Theoretical Plates (USP) | Tailing Factor (Assym) | Resolution | Retention Times (min)
1 | 61295833 | 13132.6 | 0.9 | 15.2 | 7
2 | 61536263 | 13138.4 | 0.9 | 15.1 | 7
3 | 61132702 | 13220.7 | 0.9 | 15.1 | 7
4 | 61684741 | 13185.5 | 0.9 | 15.1 | 7
5 | 61056203 | 13157.1 | 0.9 | 15 | 7
6 | 61441430 | 13151.5 | 0.9 | 15 | 7
Averages: | 61357862 | 13164.3 | 0.9 | 15.0833 | 7
RSD: | 0.3933%
n: | 6
Summary: | The RSD of the peak areas for six replicate injections of SST Std is less than 2.0%.
The number of Theoretical Plates (USP) for all peaks is greater than 2000
The Assymetry of all peaks were below 2.0
Analysis Data | Dissolution
Reference Substance: | Sulfamethoxazole
% age Purity: | 99.02
Weight (mg): | 15.33
Standard Conc (mg/mL): | 0.1533
Injection Number | Peak Areas | Theoretical Plates (USP) | Tailing Factor (Assym) | Resolution | Retention Times (min)
1 | 56970761 | 11481.7 | 1 | 13 | 6.9
2 | 57025806 | 11640.2 | 0.9 | 13 | 6.9
3 | 57263011 | 11518.8 | 1 | 13 | 6.9
4 | 57086193 | 11569.7 | 1 | 13 | 6.9
5 | 57194038 | 11714.2 | 0.9 | 13.1 | 6.9
6 | 57576534 | 11600.9 | 1 | 13.1 | 6.9
Averages: | 57186057.1667 | 11587.5833 | 0.96667 | 13.0333 | 6.9
RSD: | 0.3835%
n: | 6
Summary: | The RSD of the peak areas for six replicate injections of SST Std is less than 2.0%.
The number of Theoretical Plates (USP) for all peaks is greater than 2000
The Assymetry of all peaks were below 2.0
| Name |  |  | Date |  | Signature
Analysed by:
Reviewed By:

## SST trim
HPLC System Suitability Report
Analysis Data | Assay
Sample(s) | SULFRAN -DS TABLETS
Reference Substance: | trimethoprim
% age Purity: | 99.3
Weight (mg): | 19.46
Standard Conc (mg/mL): | 0.031136
Injection Number | Peak Areas | Theoretical Plates (USP) | Tailing Factor (Assym) | Retention Times (min)
1 | 4217799 | 9403.4 | 1.1 | 3.9
2 | 4225093 | 9493.1 | 1 | 3.9
3 | 4189420 | 9507.2 | 1 | 3.9
4 | 4225647 | 9456.8 | 1.1 | 3.9
5 | 4182690 | 9432.5 | 1 | 3.9
6 | 4206806 | 9455.9 | 1 | 3.9
Averages: | 4207909.1667 | 9458.15 | 1.0333 | 3.9
RSD: | 0.4365%
n: | 6
Summary: | The RSD of the peak areas for six replicate injections of SST Std is less than 2.0%.
The number of Theoretical Plates (USP) for all peaks is greater than 2000
The Assymetry of all peaks were below 2.0
Analysis Data | Dissolution
Reference Substance: | TRIMETHOPRIM
% age Purity: | 99.3
Weight (mg): | 19.96
Standard Conc (mg/mL): | 0.031936
Injection Number | Peak Areas | Theoretical Plates (USP) | Tailing Factor (Assym) | Retention Times (min)
1 | 4455491 | 8516.9 | 1.1 | 4.1
2 | 4444967 | 8539.6 | 1.1 | 4.1
3 | 4452746 | 8533.6 | 1.1 | 4.1
4 | 4423938 | 8521.2 | 1.1 | 4.1
5 | 4419696 | 8606.6 | 1.1 | 4.1
6 | 4439373 | 8595 | 1.1 | 4.1
Averages: | 4439368.5 | 8552.15 | 1.1 | 4.1
RSD: | 0.3334%
n: | 6
Summary: | The RSD of the peak areas for six replicate injections of SST Std is less than 2.0%.
The number of Theoretical Plates (USP) for all peaks is greater than 2000
The Assymetry of all peaks were below 2.0
| Name |  |  | Date | Signature
Analysed by:
Reviewed By:

## SULFAMETHOXAZOLE
National Quality Control Laboratory
Laboratory Data Calculation Spreadsheet
Please enter the required information in the cells highlighted in green
Analysis Report
Sample Name: | SULFRAN -DS TABLETS
Laboratory Ref No: | NDQB201703350 | 1
Active Ingredient: | Sulfamethoxazole BP
Label Claim: | Each tablet contains: Sulphamethoxazole B.P. 800 mg and Trimethoprim B.P. 160 mg.
Date Analysis Started: | 2017-03-22 07:07:57
Date Analysis Completed:
Analysis Data
Reference Substance: | Sulfamethoxazole
Code: | S 12 4
% age Purity: | 99.8
% Water content: | 0 | If correction for water content is not needed please enter 0
% Purity corrected for water: | 99.8
Mwt of compound in free base form: | 1 | Enter molecular mass of compound in free base form. If salt conversion is NOT needed, enter 1.
Mwt of compound in salt form: | 1 | Enter molecular mass of compound in salt form. If salt conversion is NOT needed, enter 1.
1 mg of salt is equivalent to | 1 | free base
Initial Standard dilution volume (mL): | 100 |  | Standard A |  | Standard B
1st Dilution Standard transfer Volume (mL: | 1 | Injection | Response: | Normalised Response: | Response: | Normalised Response: |  | Std Response Deviation
1st Dilution Standard Final Volume (mL): | 1 | 1 | 63545530 | 61855859.8679 | 62266666 | 60684691.9371
2nd Dilution Standard Transfer Volume (mL): | 1 | 2 | 62796847 | 61127084.2839 | 62041027 | 60464785.6199 |  | 1.714%
2nd Dilution Standard Final Volume (mL): | 1 | 3 | 63500160 | 61811696.2522 | 62049667 | 60473206.1083
3rd Dilution Standard Volume (mL: | 1 | 4 |  | - |  | -
3rd Dilution Standard Final Volume (mL): | 1 | Average: | 63280845.6667 | 61598213.468 | 62119120 | 60540894.5551
4th Dilution Standard Transfer Volume (mL): | 1 | Mass of RS (mg): | 16.47 |  | 16.45
4th Dilution Standard Final Volume (mL): | 1 | Mass of WRS as free base (mg): | 16.47 |  | 16.45
Standard Dilution Factor | 100 | Purity correction (mg): | 16.4371 |  | 16.4171
If there are no serial dilutions, or only one dilution, enter 1 in all boxes not used. |  | Concentration (mg/mL): | 0.16437 |  | 0.16417
|  | Desired Concentration (mg/mL): | 0.16
|  | Desired Weight as free base (mg): | 16
|  | Desired Weight as salt (mg): | 16
|  | Average Normalised Response: | 61069554.0115
|  | RSD: | 1.046%
|  | n: | 6
Analysis Data | Determination of Content of Active Ingredient in the Sample
Label Claim: | Each tablet contains: Sulphamethoxazole B.P. 800 mg and Trimethoprim B.P. 160 mg.
Each Tablet contains | 800 | Sulfamethoxazole BP
Average Tablet Content Weight (mg): | 1045.674
Initial Sample dilution Volume (mL): | 100 |  | Powder Weight (mg) | Injection | Response: | Determined Amt (mg) | % Assay
1st Dilution Sample transfer Volume (mL): | 2 | Assay Smp A | 203.09 | 1 | 57912973 | 781.2299 | 97.6537
1st Dilution Sample Final Volume (mL): | 20 |  |  | 2 | 58394145 | 787.7208 | 98.4651
2nd Dilution Sample Transfer Volume (mL): | 1 |  |  | 3 | 58148134 | 784.4022 | 98.0503
2nd Dilution Sample Final Volume (mL): | 1 |  |  | 4 |  | - | -
3rd Dilution Sample Transfer Volume (mL: | 1 | Assay Smp B | 207.33 | 1 | 61968597 | 818.8438 | 102.3555
3rd Dilution Sample Final Volume (mL): | 1 |  |  | 2 | 61607004 | 814.0658 | 101.7582
4th Dilution Sample Transfer Volume (mL): | 1 |  |  | 3 | 61954004 | 818.651 | 102.3314
4th Dilution Sample Final Volume (mL): | 1 |  |  | 4 |  | - | -
Sample Dilution Factor | 1000 | Assay Smp C | 209.74 | 1 | 60474978 | 789.9253 | 98.7407
Desired Sample Weight (mg): | 209.1348 |  |  | 2 | 60715810 | 793.071 | 99.1339
If there are no serial dilutions, or only one dilution, enter 1 in all boxes not used. |  |  |  | 3 | 60506411 | 790.3358 | 98.792
|  |  |  | 4 |  | - | -
[5 empty] | Average: | 797.5828 | 99.6979
[5 empty] | RSD: | 1.9% | 1.9%
[5 empty] | n: | 9 | 9
Comment: | The content of | Sulfamethoxazole |  | in the sample as a percentage of the stated label claim is |  | 9970%
DISSOLUTION: | Determination of Active Ingredient Dissolved
Reference Substance: | Sulfamethoxazole
Code: | S 12 6
% age Purity: | 99.02
% Water content: | 0 | If correction for water content is not needed please enter 0
% Purity corrected for water: | 99.02
Mwt of compound in free base form: | 1 | Enter molecular mass of compound in free base form. If salt convertion is NOT needed, enter 1.
Mwt of compound in salt form: | 1 | Enter molecular mass of compound in salt form. If salt convertion is NOT needed, enter 1.
1 mg of salt is equivalent to | 1 | free base
Initial Standard dilution volume (mL): | 100 |  | Standard A |  | Standard B
1st Dilution Standard transfer Volume (mL: | 1 | Injection | Response: | Normalised Response: | Response: | Normalised Response: |  | Std Response Deviation
1st Dilution Standard Final Volume (mL): | 1 | 1 | 57545122 | 67393950.0195 | 64189980 | 67002860.5919
2nd Dilution Standard Transfer Volume (mL): | 1 | 2 | 57520834 | 67365505.1365 | 64011049 | 66816088.6246 |  | 0.6763%
2nd Dilution Standard Final Volume (mL): | 1 | 3 | 57400537 | 67224619.346 | 64137057 | 66947618.4437
3rd Dilution Standard Volume (mL: | 1 | 4 |  | - |  | -
3rd Dilution Standard Final Volume (mL): | 1 | Average: | 57488831 | 67328024.834 | 64112695.3333 | 66922189.2201
4th Dilution Standard Transfer Volume (mL): | 1 | Amt of RS (mg): | 15.33 |  | 17.2
4th Dilution Standard Final Volume (mL): | 1 | Amt of RS as free base (mg): | 15.33 |  | 17.2
Standard Dilution Factor | 100 | Purity correction: | 15.1798 |  | 17.0314
If there are no serial dilutions, or only one dilution, enter 1 in all boxes not used. |  | Conc (mg/mL): | 0.1518 |  | 0.17031
|  | Desired Concentration (mg/mL): | 0.17778
|  | Desired Weight as free base (mg): | 17.7778
|  | Desired Weight as salt (mg): | 17.7778
|  | Average Normalised Peak Area: | 67125107.027
|  | RSD: | 0.3537%
|  | n: | 6
Medium Volume (mL): | 900 | Unit No. | Response: | Amt Released (mg): | %age Released:
1st Dilution Sample transfer Volume (mL: | 4 | 1 | 65696868 | 782.9782 | 97.8723
1st Dilution Sample Final Volume (mL): | 20 | 2 | 64956772 | 774.1577 | 96.7697
2nd Dilution Sample Transfer Volume (mL): | 1 | 3 | 66170245 | 788.6199 | 98.5775
2nd Dilution Sample Final Volume (mL): | 1 | 4 | 65962848 | 786.1481 | 98.2685
3rd Dilution Sample Transfer Volume (mL: | 1 | 5 | 65462787 | 780.1884 | 97.5235
3rd Dilution Sample Final Volume (mL): | 1 | 6 | 64752033 | 771.7176 | 96.4647
4th Dilution Sample Transfer Volume (mL): | 1
4th Dilution Sample Final Volume (mL): | 1 |  | Average: | 780.635 | 97.5794
Sample Dilution Factor | 4500 |  | RSD: | 0.8523% | 0.8523%
If there are no serial dilutions, or only one dilution, enter 1 in all boxes not used. |  |  | n: | 6 | 6
Range
|  |  | Minimum: | 771.7176 | 96.4647
|  |  | Maximum: | 788.6199 | 98.5775
Comment: | The amount of | Sulfamethoxazole |  | dissolved as a percentage of the stated label claim is |  | 97.5794
| Range: | Minimum | 96.4647 | Maximum | 98.5775
| Name |  |  | Date |  | Signature
Analysed by:
Reviewed By:
0

## TRIMETHOPRIM
National Quality Control Laboratory
Laboratory Data Calculation Spreadsheet
Please enter the required information in the cells highlighted in green
Analysis Report
Sample Name: | SULFRAN -DS TABLETS
Laboratory Ref No: | NDQB201703350 | 1
Active Ingredient: | Sulfamethoxazole BP & Trimethoprim BP
Label Claim: | Each tablet contains: Sulphamethoxazole B.P. 800 mg and Trimethoprim B.P. 160 mg.
Date Analysis Started: | 2017-03-22 07:07:57
Date Analysis Completed:
Analysis Data
Reference Substance: | TRIMETHOPRIM
Code: | T7 4
% age Purity: | 99.3
% Water content: | 0 | If correction for water content is not needed please enter 0
% Purity corrected for water: | 99.3
Mwt of compound in free base form: | 1 | Enter molecular mass of compound in free base form. If salt conversion is NOT needed, enter 1.
Mwt of compound in salt form: | 1 | Enter molecular mass of compound in salt form. If salt conversion is NOT needed, enter 1.
1 mg of salt is equivalent to | 1 | free base
Initial Standard dilution volume (mL): | 25 |  | Standard A |  | Standard B
1st Dilution Standard transfer Volume (mL: | 4 | Injection | Response: | Normalised Response: | Response: | Normalised Response: |  | Std Response Deviation
1st Dilution Standard Final Volume (mL): | 100 | 1 | 4311667 | 4462550.2878 | 4683643 | 4475009.1246
2nd Dilution Standard Transfer Volume (mL): | 1 | 2 | 4344098 | 4496116.1843 | 4675873 | 4467585.2409 |  | 0.7092%
2nd Dilution Standard Final Volume (mL): | 1 | 3 | 4383073 | 4536455.0828 | 4672308 | 4464179.0446
3rd Dilution Standard Volume (mL: | 1 | 4 |  | - |  | -
3rd Dilution Standard Final Volume (mL): | 1 | Average: | 4346279.3333 | 4498373.8516 | 4677274.6667 | 4468924.47
4th Dilution Standard Transfer Volume (mL): | 1 | Mass of RS (mg): | 19.46 |  | 21.08
4th Dilution Standard Final Volume (mL): | 1 | Mass of WRS as free base (mg): | 19.46 |  | 21.08
Standard Dilution Factor | 625 | Purity correction (mg): | 19.3238 |  | 20.9324
If there are no serial dilutions, or only one dilution, enter 1 in all boxes not used. |  | Concentration (mg/mL): | 0.030918 |  | 0.033492
|  | Desired Concentration (mg/mL): | 0.032
|  | Desired Weight as free base (mg): | 20
|  | Desired Weight as salt (mg): | 20
|  | Average Normalised Response: | 4483649.1608
|  | RSD: | 0.6387%
|  | n: | 6
Analysis Data | Determination of Content of Active Ingredient in the Sample
Label Claim: | Each tablet contains: Sulphamethoxazole B.P. 800 mg and Trimethoprim B.P. 160 mg.
Each Tablet contains | 160 | Sulfamethoxazole BP & Trimethoprim BP
Average Tablet Content Weight (mg): | 1045.674
Initial Sample dilution Volume (mL): | 100 |  | Powder Weight (mg) | Injection | Response: | Determined Amt (mg) | % Assay
1st Dilution Sample transfer Volume (mL): | 2 | Assay Smp A | 203.09 | 1 | 4258732 | 156.4972 | 97.8107
1st Dilution Sample Final Volume (mL): | 20 |  |  | 2 | 4286948 | 157.534 | 98.4588
2nd Dilution Sample Transfer Volume (mL): | 1 |  |  | 3 | 4263919 | 156.6878 | 97.9299
2nd Dilution Sample Final Volume (mL): | 1 |  |  | 4 |  | - | -
3rd Dilution Sample Transfer Volume (mL: | 1 | Assay Smp B | 207.33 | 1 | 4551555 | 163.8371 | 102.3982
3rd Dilution Sample Final Volume (mL): | 1 |  |  | 2 | 4517372 | 162.6067 | 101.6292
4th Dilution Sample Transfer Volume (mL): | 1 |  |  | 3 | 4532467 | 163.15 | 101.9688
4th Dilution Sample Final Volume (mL): | 1 |  |  | 4 |  | - | -
Sample Dilution Factor | 1000 | Assay Smp C | 209.74 | 1 | 4416824 | 157.1605 | 98.2253
Desired Sample Weight (mg): | 209.1348 |  |  | 2 | 4423132 | 157.385 | 98.3656
If there are no serial dilutions, or only one dilution, enter 1 in all boxes not used. |  |  |  | 3 | 4396143 | 156.4247 | 97.7654
|  |  |  | 4 |  | - | -
[5 empty] | Average: | 159.0314 | 99.3946
[5 empty] | RSD: | 1.989% | 1.989%
[5 empty] | n: | 9 | 9
Comment: | The content of | TRIMETHOPRIM |  | in the sample as a percentage of the stated label claim is |  | 9939%
DISSOLUTION: | Determination of Active Ingredient Dissolved
Reference Substance: | TRIMETHOPRIM
Code: | T7 4
% age Purity: | 99.3
% Water content: | 0 | If correction for water content is not needed please enter 0
% Purity corrected for water: | 99.3
Mwt of compound in free base form: | 1 | Enter molecular mass of compound in free base form. If salt convertion is NOT needed, enter 1.
Mwt of compound in salt form: | 1 | Enter molecular mass of compound in salt form. If salt convertion is NOT needed, enter 1.
1 mg of salt is equivalent to | 1 | free base
Initial Standard dilution volume (mL): | 25 |  | Standard A |  | Standard B
1st Dilution Standard transfer Volume (mL: | 4 | Injection | Response: | Normalised Response: | Response: | Normalised Response: |  | Std Response Deviation
1st Dilution Standard Final Volume (mL): | 100 | 1 | 4425240 | 4961517.5299 | 4821982 | 4896122.0173
2nd Dilution Standard Transfer Volume (mL): | 1 | 2 | 4411647 | 4946277.2473 | 4795768 | 4869504.9659 |  | 1.462%
2nd Dilution Standard Final Volume (mL): | 1 | 3 | 4388944 | 4920822.9596 | 4792916 | 4866609.1152
3rd Dilution Standard Volume (mL: | 1 | 4 |  | - |  | -
3rd Dilution Standard Final Volume (mL): | 1 | Average: | 4408610.3333 | 4942872.5789 | 4803555.3333 | 4877412.0328
4th Dilution Standard Transfer Volume (mL): | 1 | Amt of RS (mg): | 19.96 |  | 22.04
4th Dilution Standard Final Volume (mL): | 1 | Amt of RS as free base (mg): | 19.96 |  | 22.04
Standard Dilution Factor | 625 | Purity correction: | 19.8203 |  | 21.8857
If there are no serial dilutions, or only one dilution, enter 1 in all boxes not used. |  | Conc (mg/mL): | 0.031712 |  | 0.035017
|  | Desired Concentration (mg/mL): | 0.035556
|  | Desired Weight as free base (mg): | 22.2222
|  | Desired Weight as salt (mg): | 22.2222
|  | Average Normalised Peak Area: | 4910142.3059
|  | RSD: | 0.8045%
|  | n: | 6
Medium Volume (mL): | 900 | Unit No. | Response: | Amt Released (mg): | %age Released:
1st Dilution Sample transfer Volume (mL: | 4 | 1 | 4874851 | 158.85 | 99.2813
1st Dilution Sample Final Volume (mL): | 20 | 2 | 4797078 | 156.3157 | 97.6973
2nd Dilution Sample Transfer Volume (mL): | 1 | 3 | 4900775 | 159.6948 | 99.8092
2nd Dilution Sample Final Volume (mL): | 1 | 4 | 4880311 | 159.0279 | 99.3925
3rd Dilution Sample Transfer Volume (mL: | 1 | 5 | 4817121 | 156.9688 | 98.1055
3rd Dilution Sample Final Volume (mL): | 1 | 6 | 4759625 | 155.0953 | 96.9346
4th Dilution Sample Transfer Volume (mL): | 1
4th Dilution Sample Final Volume (mL): | 1 |  | Average: | 157.6588 | 98.5367
Sample Dilution Factor | 4500 |  | RSD: | 1.145% | 1.145%
If there are no serial dilutions, or only one dilution, enter 1 in all boxes not used. |  |  | n: | 6 | 6
Range
|  |  | Minimum: | 155.0953 | 96.9346
|  |  | Maximum: | 159.6948 | 99.8092
Comment: | The amount of | TRIMETHOPRIM |  | dissolved as a percentage of the stated label claim is |  | 98.5367
| Range: | Minimum | 96.9346 | Maximum | 99.8092
| Name |  |  | Date |  | Signature
Analysed by:
Reviewed By:
0