## SST Sulf
HPLC System Suitability Report
Analysis Data | Assay
Sample(s) | SULFRAN -DS TABLETS
Reference Substance: | Sulfamethoxazole
% age Purity: | 99.8
Weight (mg): | 16.47
Standard Conc (mg/mL): | 0.1647
Injection Number | Peak Areas | Theoretical Plates (USP) | Tailing Factor (Assym) | Resolution | Retention Times (min)
1 | 61295833 | 13132.6 | 0.9 | 15.2 | 7
2 | 61536263 | 13138.4 | 0.9 | 15.1 | 7
3 | 61132702 | 13220.7 | 0.9 | 15.1 | 7
4 | 61684741 | 13185.5 | 0.9 | 15.1 | 7
5 | 61056203 | 13157.1 | 0.9 | 15 | 7
6 | 61441430 | 13151.5 | 0.9 | 15 | 7
Averages: | 61357862 | 13164.3 | 0.9 | 15.0833 | 7
RSD: | 0.3933%
n: | 6
Summary: | The RSD of the peak areas for six replicate injections of SST Std is less than 2.0%.
The number of Theoretical Plates (USP) for all peaks is greater than 2000
The Assymetry of all peaks were below 2.0
Analysis Data | Dissolution
Reference Substance: | Sulfamethoxazole
% age Purity: | 99.02
Weight (mg): | 15.33
Standard Conc (mg/mL): | 0.1533
Injection Number | Peak Areas | Theoretical Plates (USP) | Tailing Factor (Assym) | Resolution | Retention Times (min)
1 | 56970761 | 11481.7 | 1 | 13 | 6.9
2 | 57025806 | 11640.2 | 0.9 | 13 | 6.9
3 | 57263011 | 11518.8 | 1 | 13 | 6.9
4 | 57086193 | 11569.7 | 1 | 13 | 6.9
5 | 57194038 | 11714.2 | 0.9 | 13.1 | 6.9
6 | 57576534 | 11600.9 | 1 | 13.1 | 6.9
Averages: | 57186057.1667 | 11587.5833 | 0.96667 | 13.0333 | 6.9
RSD: | 0.3835%
n: | 6
Summary: | The RSD of the peak areas for six replicate injections of SST Std is less than 2.0%.
The number of Theoretical Plates (USP) for all peaks is greater than 2000
The Assymetry of all peaks were below 2.0
| Name |  |  | Date |  | Signature
Analysed by:
Reviewed By:

## SST trim
HPLC System Suitability Report
Analysis Data | Assay
Sample(s) | SULFRAN -DS TABLETS
Reference Substance: | trimethoprim
% age Purity: | 99.3
Weight (mg): | 19.46
Standard Conc (mg/mL): | 0.031136
Injection Number | Peak Areas | Theoretical Plates (USP) | Tailing Factor (Assym) | Retention Times (min)
1 | 4217799 | 9403.4 | 1.1 | 3.9
2 | 4225093 | 9493.1 | 1 | 3.9
3 | 4189420 | 9507.2 | 1 | 3.9
4 | 4225647 | 9456.8 | 1.1 | 3.9
5 | 4182690 | 9432.5 | 1 | 3.9
6 | 4206806 | 9455.9 | 1 | 3.9
Averages: | 4207909.1667 | 9458.15 | 1.0333 | 3.9
RSD: | 0.4365%
n: | 6
Summary: | The RSD of the peak areas for six replicate injections of SST Std is less than 2.0%.
The number of Theoretical Plates (USP) for all peaks is greater than 2000
The Assymetry of all peaks were below 2.0
Analysis Data | Dissolution
Reference Substance: | TRIMETHOPRIM
% age Purity: | 99.3
Weight (mg): | 19.96
Standard Conc (mg/mL): | 0.031936
Injection Number | Peak Areas | Theoretical Plates (USP) | Tailing Factor (Assym) | Retention Times (min)
1 | 4455491 | 8516.9 | 1.1 | 4.1
2 | 4444967 | 8539.6 | 1.1 | 4.1
3 | 4452746 | 8533.6 | 1.1 | 4.1
4 | 4423938 | 8521.2 | 1.1 | 4.1
5 | 4419696 | 8606.6 | 1.1 | 4.1
6 | 4439373 | 8595 | 1.1 | 4.1
Averages: | 4439368.5 | 8552.15 | 1.1 | 4.1
RSD: | 0.3334%
n: | 6
Summary: | The RSD of the peak areas for six replicate injections of SST Std is less than 2.0%.
The number of Theoretical Plates (USP) for all peaks is greater than 2000
The Assymetry of all peaks were below 2.0
| Name |  |  | Date | Signature
Analysed by:
Reviewed By:

## Uniformity
Please enter the required information in the cells highlighted in green
Uniformity of Weight Test Report
Sample Name: |  | SULFRAN-DS TABLETS
Laboratory Ref No: |  | NDQB201703352
Active Ingredient: |  | Sulfamethoxazole BP & Trimethoprim BP
Label Claim: |  | Each tablet contains: Sulphamethoxazole BP 800 mg and Trimethoprim BP 160 mg.
Date Analysis Started: |  | 2017-03-22 07:15:51
Date Analysis Completed: |  | #REF!
Analysis Data |  | Uniformity of weight
|  | Tablet weight (mg) | % Deviation
|  | 1056.12 | 0.5966%
|  | 1052.25 | 0.2279%
|  | 1048.65 | -0.115%
|  | 1054.12 | 0.4061%
|  | 1062.98 | 1.25%
|  | 1048.25 | -0.1531%
|  | 1035.96 | -1.324%
|  | 1045.28 | -0.436%
|  | 1059.36 | 0.9052%
|  | 1046.04 | -0.3636%
|  | 1054.64 | 0.4556%
|  | 1052.81 | 0.2813%
|  | 1057.6 | 0.7375%
|  | 1055.53 | 0.5404%
|  | 1056.38 | 0.6213%
|  | 1027.13 | -2.165%
|  | 1051.59 | 0.1651%
|  | 1033.67 | -1.542%
|  | 1048.75 | -0.1054%
|  | 1050.03 | 0.01648%
| Total | 20997.14
| Average | 1049.857
| Average | % Deviation from mean
| 1049.857 | -5% | 997.3641
|  | 5% | 1102.3499
| Name |  | Date | Signature
Analysed by:
Reviewed By:

## SULFAMETHOXAZOLE (2)
National Quality Control Laboratory
Laboratory Data Calculation Spreadsheet
Please enter the required information in the cells highlighted in green
Analysis Report
Sample Name: | SULFRAN -DS TABLETS
Laboratory Ref No: | NDQB201703352 | 1
Active Ingredient: | Sulfamethoxazole BP
Label Claim: | Each tablet contains: Sulphamethoxazole B.P. 800 mg and Trimethoprim B.P. 160 mg.
Date Analysis Started: | 2017-03-22 07:07:57
Date Analysis Completed:
Analysis Data
Reference Substance: | Sulfamethoxazole
Code: | S 12 4
% age Purity: | 99.8
% Water content: | 0 | If correction for water content is not needed please enter 0
% Purity corrected for water: | 99.8
Mwt of compound in free base form: | 1 | Enter molecular mass of compound in free base form. If salt conversion is NOT needed, enter 1.
Mwt of compound in salt form: | 1 | Enter molecular mass of compound in salt form. If salt conversion is NOT needed, enter 1.
1 mg of salt is equivalent to | 1 | free base
Initial Standard dilution volume (mL): | 100 |  | Standard A |  | Standard B
1st Dilution Standard transfer Volume (mL: | 1 | Injection | Response: | Normalised Response: | Response: | Normalised Response: |  | Std Response Deviation
1st Dilution Standard Final Volume (mL): | 1 | 1 | 63545530 | 61855859.8679 | 62266666 | 60684691.9371
2nd Dilution Standard Transfer Volume (mL): | 1 | 2 | 62796847 | 61127084.2839 | 62041027 | 60464785.6199 |  | 1.714%
2nd Dilution Standard Final Volume (mL): | 1 | 3 | 63500160 | 61811696.2522 | 62049667 | 60473206.1083
3rd Dilution Standard Volume (mL: | 1 | 4 |  | - |  | -
3rd Dilution Standard Final Volume (mL): | 1 | Average: | 63280845.6667 | 61598213.468 | 62119120 | 60540894.5551
4th Dilution Standard Transfer Volume (mL): | 1 | Mass of RS (mg): | 16.47 |  | 16.45
4th Dilution Standard Final Volume (mL): | 1 | Mass of WRS as free base (mg): | 16.47 |  | 16.45
Standard Dilution Factor | 100 | Purity correction (mg): | 16.4371 |  | 16.4171
If there are no serial dilutions, or only one dilution, enter 1 in all boxes not used. |  | Concentration (mg/mL): | 0.16437 |  | 0.16417
|  | Desired Concentration (mg/mL): | 0.16
|  | Desired Weight as free base (mg): | 16
|  | Desired Weight as salt (mg): | 16
|  | Average Normalised Response: | 61069554.0115
|  | RSD: | 1.046%
|  | n: | 6
Analysis Data | Determination of Content of Active Ingredient in the Sample
Label Claim: | Each tablet contains: Sulphamethoxazole B.P. 800 mg and Trimethoprim B.P. 160 mg.
Each Tablet contains | 800 | Sulfamethoxazole BP
Average Tablet Content Weight (mg): | 1049.857
Initial Sample dilution Volume (mL): | 100 |  | Powder Weight (mg) | Injection | Response: | Determined Amt (mg) | % Assay
1st Dilution Sample transfer Volume (mL): | 2 | Assay Smp A | 217.41 | 1 | 62114002 | 785.8423 | 98.2303
1st Dilution Sample Final Volume (mL): | 20 |  |  | 2 | 62606021 | 792.0671 | 99.0084
2nd Dilution Sample Transfer Volume (mL): | 1 |  |  | 3 | 62320560 | 788.4555 | 98.5569
2nd Dilution Sample Final Volume (mL): | 1 |  |  | 4 |  | - | -
3rd Dilution Sample Transfer Volume (mL: | 1 | Assay Smp B | 206.7 | 1 | 60613859 | 806.5974 | 100.8247
3rd Dilution Sample Final Volume (mL): | 1 |  |  | 2 | 59889075 | 796.9526 | 99.6191
4th Dilution Sample Transfer Volume (mL): | 1 |  |  | 3 | 60210052 | 801.2239 | 100.153
4th Dilution Sample Final Volume (mL): | 1 |  |  | 4 |  | - | -
Sample Dilution Factor | 1000 | Assay Smp C | 212.23 | 1 | 63461046 | 822.4809 | 102.8101
Desired Sample Weight (mg): | 209.9714 |  |  | 2 | 62958520 | 815.968 | 101.996
If there are no serial dilutions, or only one dilution, enter 1 in all boxes not used. |  |  |  | 3 | 63718264 | 825.8146 | 103.2268
|  |  |  | 4 |  | - | -
[5 empty] | Average: | 803.9336 | 100.4917
[5 empty] | RSD: | 1.834% | 1.834%
[5 empty] | n: | 9 | 9
Comment: | The content of | Sulfamethoxazole |  | in the sample as a percentage of the stated label claim is |  | 10049%
DISSOLUTION: | Determination of Active Ingredient Dissolved
Reference Substance: | Sulfamethoxazole
Code: | S12 6
% age Purity: | 99.02
% Water content: | 0 | If correction for water content is not needed please enter 0
% Purity corrected for water: | 99.02
Mwt of compound in free base form: | 1 | Enter molecular mass of compound in free base form. If salt convertion is NOT needed, enter 1.
Mwt of compound in salt form: | 1 | Enter molecular mass of compound in salt form. If salt convertion is NOT needed, enter 1.
1 mg of salt is equivalent to | 1 | free base
Initial Standard dilution volume (mL): | 100 |  | Standard A |  | Standard B
1st Dilution Standard transfer Volume (mL: | 1 | Injection | Response: | Normalised Response: | Response: | Normalised Response: |  | Std Response Deviation
1st Dilution Standard Final Volume (mL): | 1 | 1 | 57545122 | 67393950.0195 | 64189980 | 67002860.5919
2nd Dilution Standard Transfer Volume (mL): | 1 | 2 | 57520834 | 67365505.1365 | 64011049 | 66816088.6246 |  | 0.6763%
2nd Dilution Standard Final Volume (mL): | 1 | 3 | 57400537 | 67224619.346 | 64137057 | 66947618.4437
3rd Dilution Standard Volume (mL: | 1 | 4 |  | - |  | -
3rd Dilution Standard Final Volume (mL): | 1 | Average: | 57488831 | 67328024.834 | 64112695.3333 | 66922189.2201
4th Dilution Standard Transfer Volume (mL): | 1 | Amt of RS (mg): | 15.33 |  | 17.2
4th Dilution Standard Final Volume (mL): | 1 | Amt of RS as free base (mg): | 15.33 |  | 17.2
Standard Dilution Factor | 100 | Purity correction: | 15.1798 |  | 17.0314
If there are no serial dilutions, or only one dilution, enter 1 in all boxes not used. |  | Conc (mg/mL): | 0.1518 |  | 0.17031
|  | Desired Concentration (mg/mL): | 0.17778
|  | Desired Weight as free base (mg): | 17.7778
|  | Desired Weight as salt (mg): | 17.7778
|  | Average Normalised Peak Area: | 67125107.027
|  | RSD: | 0.3537%
|  | n: | 6
Medium Volume (mL): | 900 | Unit No. | Response: | Amt Released (mg): | %age Released:
1st Dilution Sample transfer Volume (mL: | 4 | 1 | 65904968 | 785.4583 | 98.1823
1st Dilution Sample Final Volume (mL): | 20 | 2 | 66322066 | 790.4293 | 98.8037
2nd Dilution Sample Transfer Volume (mL): | 1 | 3 | 66067891 | 787.4001 | 98.425
2nd Dilution Sample Final Volume (mL): | 1 | 4 | 65651189 | 782.4338 | 97.8042
3rd Dilution Sample Transfer Volume (mL: | 1 | 5 | 65823213 | 784.484 | 98.0605
3rd Dilution Sample Final Volume (mL): | 1 | 6 | 65906242 | 785.4735 | 98.1842
4th Dilution Sample Transfer Volume (mL): | 1
4th Dilution Sample Final Volume (mL): | 1 |  | Average: | 785.9465 | 98.2433
Sample Dilution Factor | 4500 |  | RSD: | 0.3468% | 0.3468%
If there are no serial dilutions, or only one dilution, enter 1 in all boxes not used. |  |  | n: | 6 | 6
Range
|  |  | Minimum: | 782.4338 | 97.8042
|  |  | Maximum: | 790.4293 | 98.8037
Comment: | The amount of | Sulfamethoxazole |  | dissolved as a percentage of the stated label claim is |  | 98.2433
| Range: | Minimum | 97.8042 | Maximum | 98.8037
| Name |  |  | Date |  | Signature
Analysed by:
Reviewed By:
0

## TRIMETHOPRIM (2)
National Quality Control Laboratory
Laboratory Data Calculation Spreadsheet
Please enter the required information in the cells highlighted in green
Analysis Report
Sample Name: | SULFRAN -DS TABLETS
Laboratory Ref No: | NDQB201703352 | 1
Active Ingredient: | Sulfamethoxazole BP & Trimethoprim BP
Label Claim: | Each tablet contains: Sulphamethoxazole B.P. 800 mg and Trimethoprim B.P. 160 mg.
Date Analysis Started: | 2017-03-22 07:07:57
Date Analysis Completed:
Analysis Data
Reference Substance: | TRIMETHOPRIM
Code: | T7 4
% age Purity: | 99.3
% Water content: | 0 | If correction for water content is not needed please enter 0
% Purity corrected for water: | 99.3
Mwt of compound in free base form: | 1 | Enter molecular mass of compound in free base form. If salt conversion is NOT needed, enter 1.
Mwt of compound in salt form: | 1 | Enter molecular mass of compound in salt form. If salt conversion is NOT needed, enter 1.
1 mg of salt is equivalent to | 1 | free base
Initial Standard dilution volume (mL): | 25 |  | Standard A |  | Standard B
1st Dilution Standard transfer Volume (mL: | 4 | Injection | Response: | Normalised Response: | Response: | Normalised Response: |  | Std Response Deviation
1st Dilution Standard Final Volume (mL): | 100 | 1 | 4311667 | 4462550.2878 | 4683643 | 4475009.1246
2nd Dilution Standard Transfer Volume (mL): | 1 | 2 | 4344098 | 4496116.1843 | 4675873 | 4467585.2409 |  | 0.7092%
2nd Dilution Standard Final Volume (mL): | 1 | 3 | 4383073 | 4536455.0828 | 4672308 | 4464179.0446
3rd Dilution Standard Volume (mL: | 1 | 4 |  | - |  | -
3rd Dilution Standard Final Volume (mL): | 1 | Average: | 4346279.3333 | 4498373.8516 | 4677274.6667 | 4468924.47
4th Dilution Standard Transfer Volume (mL): | 1 | Mass of RS (mg): | 19.46 |  | 21.08
4th Dilution Standard Final Volume (mL): | 1 | Mass of WRS as free base (mg): | 19.46 |  | 21.08
Standard Dilution Factor | 625 | Purity correction (mg): | 19.3238 |  | 20.9324
If there are no serial dilutions, or only one dilution, enter 1 in all boxes not used. |  | Concentration (mg/mL): | 0.030918 |  | 0.033492
|  | Desired Concentration (mg/mL): | 0.032
|  | Desired Weight as free base (mg): | 20
|  | Desired Weight as salt (mg): | 20
|  | Average Normalised Response: | 4483649.1608
|  | RSD: | 0.6387%
|  | n: | 6
Analysis Data | Determination of Content of Active Ingredient in the Sample
Label Claim: | Each tablet contains: Sulphamethoxazole B.P. 800 mg and Trimethoprim B.P. 160 mg.
Each Tablet contains | 160 | Sulfamethoxazole BP & Trimethoprim BP
Average Tablet Content Weight (mg): | 1049.857
Initial Sample dilution Volume (mL): | 100 |  | Powder Weight (mg) | Injection | Response: | Determined Amt (mg) | % Assay
1st Dilution Sample transfer Volume (mL): | 2 | Assay Smp A | 217.41 | 1 | 4553798 | 156.9433 | 98.0896
1st Dilution Sample Final Volume (mL): | 20 |  |  | 2 | 4549567 | 156.7975 | 97.9984
2nd Dilution Sample Transfer Volume (mL): | 1 |  |  | 3 | 4517253 | 155.6838 | 97.3024
2nd Dilution Sample Final Volume (mL): | 1 |  |  | 4 |  | - | -
3rd Dilution Sample Transfer Volume (mL: | 1 | Assay Smp B | 206.7 | 1 | 4389301 | 159.1122 | 99.4451
3rd Dilution Sample Final Volume (mL): | 1 |  |  | 2 | 4336171 | 157.1862 | 98.2414
4th Dilution Sample Transfer Volume (mL): | 1 |  |  | 3 | 4350017 | 157.6881 | 98.5551
4th Dilution Sample Final Volume (mL): | 1 |  |  | 4 |  | - | -
Sample Dilution Factor | 1000 | Assay Smp C | 212.23 | 1 | 4587296 | 161.9565 | 101.2228
Desired Sample Weight (mg): | 209.9714 |  |  | 2 | 4535926 | 160.1429 | 100.0893
If there are no serial dilutions, or only one dilution, enter 1 in all boxes not used. |  |  |  | 3 | 4574726 | 161.5128 | 100.9455
|  |  |  | 4 |  | - | -
[5 empty] | Average: | 158.5581 | 99.0988
[5 empty] | RSD: | 1.405% | 1.405%
[5 empty] | n: | 9 | 9
Comment: | The content of | TRIMETHOPRIM |  | in the sample as a percentage of the stated label claim is |  | 9910%
DISSOLUTION: | Determination of Active Ingredient Dissolved
Reference Substance: | TRIMETHOPRIM
Code: | T7 4
% age Purity: | 99.3
% Water content: | 0 | If correction for water content is not needed please enter 0
% Purity corrected for water: | 99.3
Mwt of compound in free base form: | 1 | Enter molecular mass of compound in free base form. If salt convertion is NOT needed, enter 1.
Mwt of compound in salt form: | 1 | Enter molecular mass of compound in salt form. If salt convertion is NOT needed, enter 1.
1 mg of salt is equivalent to | 1 | free base
Initial Standard dilution volume (mL): | 25 |  | Standard A |  | Standard B
1st Dilution Standard transfer Volume (mL: | 4 | Injection | Response: | Normalised Response: | Response: | Normalised Response: |  | Std Response Deviation
1st Dilution Standard Final Volume (mL): | 100 | 1 | 4425240 | 4961517.5299 | 4821982 | 4896122.0173
2nd Dilution Standard Transfer Volume (mL): | 1 | 2 | 4411647 | 4946277.2473 | 4795768 | 4869504.9659 |  | 1.462%
2nd Dilution Standard Final Volume (mL): | 1 | 3 | 4388944 | 4920822.9596 | 4792916 | 4866609.1152
3rd Dilution Standard Volume (mL: | 1 | 4 |  | - |  | -
3rd Dilution Standard Final Volume (mL): | 1 | Average: | 4408610.3333 | 4942872.5789 | 4803555.3333 | 4877412.0328
4th Dilution Standard Transfer Volume (mL): | 1 | Amt of RS (mg): | 19.96 |  | 22.04
4th Dilution Standard Final Volume (mL): | 1 | Amt of RS as free base (mg): | 19.96 |  | 22.04
Standard Dilution Factor | 625 | Purity correction: | 19.8203 |  | 21.8857
If there are no serial dilutions, or only one dilution, enter 1 in all boxes not used. |  | Conc (mg/mL): | 0.031712 |  | 0.035017
|  | Desired Concentration (mg/mL): | 0.035556
|  | Desired Weight as free base (mg): | 22.2222
|  | Desired Weight as salt (mg): | 22.2222
|  | Average Normalised Peak Area: | 4910142.3059
|  | RSD: | 0.8045%
|  | n: | 6
Medium Volume (mL): | 900 | Unit No. | Response: | Amt Released (mg): | %age Released:
1st Dilution Sample transfer Volume (mL: | 4 | 1 | 4832273 | 157.4626 | 98.4141
1st Dilution Sample Final Volume (mL): | 20 | 2 | 4859902 | 158.3629 | 98.9768
2nd Dilution Sample Transfer Volume (mL): | 1 | 3 | 4842130 | 157.7838 | 98.6149
2nd Dilution Sample Final Volume (mL): | 1 | 4 | 4805278 | 156.5829 | 97.8643
3rd Dilution Sample Transfer Volume (mL: | 1 | 5 | 4813725 | 156.8582 | 98.0364
3rd Dilution Sample Final Volume (mL): | 1 | 6 | 4817667 | 156.9866 | 98.1166
4th Dilution Sample Transfer Volume (mL): | 1
4th Dilution Sample Final Volume (mL): | 1 |  | Average: | 157.3395 | 98.3372
Sample Dilution Factor | 4500 |  | RSD: | 0.4205% | 0.4205%
If there are no serial dilutions, or only one dilution, enter 1 in all boxes not used. |  |  | n: | 6 | 6
Range
|  |  | Minimum: | 156.5829 | 97.8643
|  |  | Maximum: | 158.3629 | 98.9768
Comment: | The amount of | TRIMETHOPRIM |  | dissolved as a percentage of the stated label claim is |  | 98.3372
| Range: | Minimum | 97.8643 | Maximum | 98.9768
| Name |  |  | Date |  | Signature
Analysed by:
Reviewed By:
0