## SST LAM
HPLC System Suitability Report
Analysis Data | Assay
Sample(s) | LAMIVUDINE 150 MG & ZIDOVUDINE 300 MG TABLETS
Reference Substance: | LAMIVUDINE
% age Purity: | 99.8
Weight (mg): | 20.56
Standard Conc (mg/mL): | 0.2056
2017-04-04 13:11:59
Injection Number | Peak Areas | Theoretical Plates (USP) | Tailing Factor (Assym) | Retention Times (min)
1 | 45660791 | 6020.7 | 1.2 | 3.6
2 | 45632344 | 6015.5 | 1.2 | 3.6
3 | 46428486 | 5976.9 | 1.2 | 3.6
4 | 45852156 | 5991.7 | 1.2 | 3.6
5 | 46189787 | 5984.9 | 1.2 | 3.6
6 | 46049826 | 5973.6 | 1.2 | 3.6
Averages: | 45968898.3333 | 5993.8833 | 1.2 | 3.6
RSD: | 0.6799%
n: | 6
Summary: | The RSD of the peak areas for six replicate injections of SST Std is less than 2.0%.
The number of Theoretical Plates (USP) for all peaks is greater than 2000
The Assymetry of all peaks were below 2.0
Analysis Data | Dissolution
Reference Substance: | LAMIVUDINE
% age Purity: | 99.8
Weight (mg): | 20.56
Standard Conc (mg/mL): | 0.2056
Injection Number | Peak Areas | Theoretical Plates (USP) | Tailing Factor (Assym) | Retention Times (min)
1 | 46664322 | 6742.5 | 1.2 | 4.3
2 | 46571763 | 6876 | 1.2 | 4.3
3 | 47122407 | 6764.1 | 1.2 | 4.3
4 | 46194743 | 6830.7 | 1.2 | 4.3
5 | 46617619 | 6841.4 | 1.2 | 4.3
6 | 46322995 | 6832.5 | 1.2 | 4.3
Averages: | 46582308.1667 | 6814.5333 | 1.2 | 4.3
RSD: | 0.6905%
n: | 6
Summary: | The RSD of the peak areas for six replicate injections of SST Std is less than 2.0%.
The number of Theoretical Plates (USP) for all peaks is greater than 2000
The Assymetry of all peaks were below 2.0
| Name |  |  | Date | Signature
Analysed by:
Reviewed By:

## Uniformity
Please enter the required information in the cells highlighted in green
Uniformity of Weight Test Report
Sample Name: |  | LAMIVUDINE 150 MG & ZIDOVUDINE 300 MG TABLETS
Laboratory Ref No: |  | NDQB201704368
Active Ingredient: |  | LAMIVUDINE & ZIDOVUDINE
Label Claim: |  | Each film coated tablet contains: Lamivudine USP 150 mg, Zidovudine USP 300 mg.
Date Analysis Started: |  | 2017-04-04 13:11:59
Date Analysis Completed: |  | #REF!
Analysis Data |  | Uniformity of weight
|  | Tablet weight (mg) | % Deviation
|  | 750.57 | 0.9749%
|  | 743.09 | -0.03141%
|  | 737.01 | -0.8494%
|  | 751.26 | 1.068%
|  | 747.02 | 0.4973%
|  | 737.82 | -0.7404%
|  | 740.01 | -0.4458%
|  | 736.71 | -0.8897%
|  | 744.18 | 0.1152%
|  | 741.94 | -0.1861%
|  | 738.18 | -0.692%
|  | 730.47 | -1.729%
|  | 746.91 | 0.4825%
|  | 748.07 | 0.6386%
|  | 744.61 | 0.1731%
|  | 742.72 | -0.08119%
|  | 745.02 | 0.2282%
|  | 743.95 | 0.08428%
|  | 742.34 | -0.1323%
|  | 754.59 | 1.516%
| Total | 14866.47
| Average | 743.3235
| Average | % Deviation from mean
| 743.3235 | -5% | 706.1573
|  | 5% | 780.4897
| Name |  | Date | Signature
Analysed by:
Reviewed By:

## Lamivudine
National Quality Control Laboratory
Laboratory Data Calculation Spreadsheet
Please enter the required information in the cells highlighted in green
Analysis Report
Sample Name: | LAMIVUDINE 150 MG & ZIDOVUDINE 300 MG TABLETS
Laboratory Ref No: | NDQB201704368 | 1
Active Ingredient: | LAMIVUDINE & ZIDOVUDINE
Label Claim: | Each film coated tablet contains: Lamivudine USP 150 mg, Zidovudine USP 300 mg.
Date Analysis Started: | 2017-04-04 13:11:59
Date Analysis Completed:
Analysis Data
Reference Substance: | Lamivudine
Code: | l42-1
% age Purity: | 99.8
% Water content: | 0 | If correction for water content is not needed please enter 0
% Purity corrected for water: | 99.8
Mwt of compound in free base form: | 1 | Enter molecular mass of compound in free base form. If salt conversion is NOT needed, enter 1.
Mwt of compound in salt form: | 1 | Enter molecular mass of compound in salt form. If salt conversion is NOT needed, enter 1.
1 mg of salt is equivalent to | 1 | free base
Initial Standard dilution volume (mL): | 50 |  | Standard A |  | Standard B
1st Dilution Standard transfer Volume (mL: | 5 | Injection | Response: | Normalised Response: | Response: | Normalised Response: |  | Std Response Deviation
1st Dilution Standard Final Volume (mL): | 10 | 1 | 45905524 | 33558501.2437 | 30041074 | 34519812.5609
2nd Dilution Standard Transfer Volume (mL): | 1 | 2 | 46098355 | 33699467.2711 | 29926665 | 34388346.6474 |  | 1.763%
2nd Dilution Standard Final Volume (mL): | 1 | 3 | 45694221 | 33404031.5553 | 30061978 | 34543833.079
3rd Dilution Standard Volume (mL: | 1 | 4 |  | - |  | -
3rd Dilution Standard Final Volume (mL): | 1 | Average: | 45899366.6667 | 33554000.0234 | 30009905.6667 | 34483997.4291
4th Dilution Standard Transfer Volume (mL): | 1 | Mass of RS (mg): | 20.56 |  | 13.08
4th Dilution Standard Final Volume (mL): | 1 | Mass of WRS as free base (mg): | 20.56 |  | 13.08
Standard Dilution Factor | 100 | Purity correction (mg): | 20.5189 |  | 13.0538
If there are no serial dilutions, or only one dilution, enter 1 in all boxes not used. |  | Concentration (mg/mL): | 0.20519 |  | 0.13054
|  | Desired Concentration (mg/mL): | 0.15
|  | Desired Weight as free base (mg): | 15
|  | Desired Weight as salt (mg): | 15
|  | Average Normalised Response: | 34018998.7263
|  | RSD: | 1.53%
|  | n: | 6
Analysis Data | Determination of Content of Active Ingredient in the Sample
Label Claim: | Each film coated tablet contains: Lamivudine USP 150 mg, Zidovudine USP 300 mg.
Each Tablet contains | 150 | LAMIVUDINE & ZIDOVUDINE
Average Tablet Content Weight (mg): | 743.3235
Initial Sample dilution Volume (mL): | 100 |  | Powder Weight (mg) | Injection | Response: | Determined Amt (mg) | % Assay
1st Dilution Sample transfer Volume (mL): | 10 | Assay Smp A | 746.15 | 1 |  | - | -
1st Dilution Sample Final Volume (mL): | 100 |  |  | 2 |  | - | -
2nd Dilution Sample Transfer Volume (mL): | 1 |  |  | 3 |  | - | -
2nd Dilution Sample Final Volume (mL): | 1 |  |  | 4 |  | - | -
3rd Dilution Sample Transfer Volume (mL: | 1 | Assay Smp B | 747.01 | 1 | 33331455 | 146.2431 | 97.4954
3rd Dilution Sample Final Volume (mL): | 1 |  |  | 2 | 33478148 | 146.8867 | 97.9245
4th Dilution Sample Transfer Volume (mL): | 1 |  |  | 3 | 33546557 | 147.1869 | 98.1246
4th Dilution Sample Final Volume (mL): | 1 |  |  | 4 |  | - | -
Sample Dilution Factor | 1000 | Assay Smp C | 730.56 | 1 | 32849746 | 147.375 | 98.25
Desired Sample Weight (mg): | 743.3235 |  |  | 2 | 33021522 | 148.1456 | 98.7637
If there are no serial dilutions, or only one dilution, enter 1 in all boxes not used. |  |  |  | 3 | 33280672 | 149.3082 | 99.5388
|  |  |  | 4 |  | - | -
[5 empty] | Average: | 147.5243 | 98.3495
[5 empty] | RSD: | 0.7271% | 0.7271%
[5 empty] | n: | 6 | 6
Comment: | The content of | Lamivudine |  | in the sample as a percentage of the stated label claim is |  | 9835%
DISSOLUTION: | Determination of Active Ingredient Dissolved
Reference Substance: | Lamivudine
Code: | l42-1
% age Purity: | 99.8
% Water content: | 0 | If correction for water content is not needed please enter 0
% Purity corrected for water: | 99.8
Mwt of compound in free base form: | 1 | Enter molecular mass of compound in free base form. If salt convertion is NOT needed, enter 1.
Mwt of compound in salt form: | 1 | Enter molecular mass of compound in salt form. If salt convertion is NOT needed, enter 1.
1 mg of salt is equivalent to | 1 | free base
Initial Standard dilution volume (mL): | 50 |  | Standard A |  | Standard B
1st Dilution Standard transfer Volume (mL: | 5 | Injection | Response: | Normalised Response: | Response: | Normalised Response: |  | Std Response Deviation
1st Dilution Standard Final Volume (mL): | 10 | 1 | 46104443 | 37448797.5627 | 29777830 | 38019246.9547
2nd Dilution Standard Transfer Volume (mL): | 1 | 2 | 46011146 | 37373016.136 | 30201058 | 38559609.0244 |  | 1.488%
2nd Dilution Standard Final Volume (mL): | 1 | 3 | 46381511 | 37673848.8326 | 30192205 | 38548305.837
3rd Dilution Standard Volume (mL: | 1 | 4 |  | - |  | -
3rd Dilution Standard Final Volume (mL): | 1 | Average: | 46165700 | 37498554.1771 | 30057031 | 38375720.6053
4th Dilution Standard Transfer Volume (mL): | 1 | Amt of RS (mg): | 20.56 |  | 13.08
4th Dilution Standard Final Volume (mL): | 1 | Amt of RS as free base (mg): | 20.56 |  | 13.08
Standard Dilution Factor | 100 | Purity correction: | 20.5189 |  | 13.0538
If there are no serial dilutions, or only one dilution, enter 1 in all boxes not used. |  | Conc (mg/mL): | 0.20519 |  | 0.13054
|  | Desired Concentration (mg/mL): | 0.16667
|  | Desired Weight as free base (mg): | 16.6667
|  | Desired Weight as salt (mg): | 16.6667
|  | Average Normalised Peak Area: | 37937137.3912
|  | RSD: | 1.392%
|  | n: | 6
Medium Volume (mL): | 900 | Unit No. | Response: | Amt Released (mg): | %age Released:
1st Dilution Sample transfer Volume (mL: | 1 | 1 | 32666468 | 129.1603 | 86.1068
1st Dilution Sample Final Volume (mL): | 1 | 2 | 32449724 | 128.3033 | 85.5355
2nd Dilution Sample Transfer Volume (mL): | 1 | 3 | 32902184 | 130.0923 | 86.7282
2nd Dilution Sample Final Volume (mL): | 1 | 4 | 33108528 | 130.9081 | 87.2721
3rd Dilution Sample Transfer Volume (mL: | 1 | 5 | 33179037 | 131.1869 | 87.4579
3rd Dilution Sample Final Volume (mL): | 1 | 6 | 32766259 | 129.5548 | 86.3699
4th Dilution Sample Transfer Volume (mL): | 1
4th Dilution Sample Final Volume (mL): | 1 |  | Average: | 129.8676 | 86.5784
Sample Dilution Factor | 900 |  | RSD: | 0.8378% | 0.8378%
If there are no serial dilutions, or only one dilution, enter 1 in all boxes not used. |  |  | n: | 6 | 6
Range
|  |  | Minimum: | 128.3033 | 85.5355
|  |  | Maximum: | 131.1869 | 87.4579
Comment: | The amount of | Lamivudine |  | dissolved as a percentage of the stated label claim is |  | 86.5784
| Range: | Minimum | 85.5355 | Maximum | 87.4579
| Name |  |  | Date |  | Signature
Analysed by:
Reviewed By:
0

## Zidovudine
National Quality Control Laboratory
Laboratory Data Calculation Spreadsheet
Please enter the required information in the cells highlighted in green
Analysis Report
Sample Name: | LAMIVUDINE 150 MG & ZIDOVUDINE 300 MG TABLETS
Laboratory Ref No: | NDQB201704368 | 1
Active Ingredient: | LAMIVUDINE & ZIDOVUDINE
Label Claim: | Each film coated tablet contains: Lamivudine USP 150 mg, Zidovudine USP 300 mg.
Date Analysis Started: | 2017-04-04 13:11:59
Date Analysis Completed:
Analysis Data
Reference Substance: | Zidovudine
Code: | Z1-1
% age Purity: | 99
% Water content: | 0 | If correction for water content is not needed please enter 0
% Purity corrected for water: | 99
Mwt of compound in free base form: | 1 | Enter molecular mass of compound in free base form. If salt conversion is NOT needed, enter 1.
Mwt of compound in salt form: | 1 | Enter molecular mass of compound in salt form. If salt conversion is NOT needed, enter 1.
1 mg of salt is equivalent to | 1 | free base
Initial Standard dilution volume (mL): | 50 |  | Standard A |  | Standard B
1st Dilution Standard transfer Volume (mL: | 5 | Injection | Response: | Normalised Response: | Response: | Normalised Response: |  | Std Response Deviation
1st Dilution Standard Final Volume (mL): | 10 | 1 | 60202470 | 58043820.3222 | 55043769 | 59127720.6664
2nd Dilution Standard Transfer Volume (mL): | 1 | 2 | 60457178 | 58289395.3856 | 54825456 | 58893210.0158 |  | 1.587%
2nd Dilution Standard Final Volume (mL): | 1 | 3 | 59920109 | 57771583.7985 | 55075438 | 59161739.3359
3rd Dilution Standard Volume (mL: | 1 | 4 |  | - |  | -
3rd Dilution Standard Final Volume (mL): | 1 | Average: | 60193252.3333 | 58034933.1688 | 54981554.3333 | 59060890.0061
4th Dilution Standard Transfer Volume (mL): | 1 | Mass of RS (mg): | 31.43 |  | 28.21
4th Dilution Standard Final Volume (mL): | 1 | Mass of WRS as free base (mg): | 31.43 |  | 28.21
Standard Dilution Factor | 100 | Purity correction (mg): | 31.1157 |  | 27.9279
If there are no serial dilutions, or only one dilution, enter 1 in all boxes not used. |  | Concentration (mg/mL): | 0.31116 |  | 0.27928
|  | Desired Concentration (mg/mL): | 0.3
|  | Desired Weight as free base (mg): | 30
|  | Desired Weight as salt (mg): | 30
|  | Average Normalised Response: | 58547911.5874
|  | RSD: | 1.012%
|  | n: | 6
Analysis Data | Determination of Content of Active Ingredient in the Sample
Label Claim: | Each film coated tablet contains: Lamivudine USP 150 mg, Zidovudine USP 300 mg.
Each Tablet contains | 300 | LAMIVUDINE & ZIDOVUDINE
Average Tablet Content Weight (mg): | 743.3235
Initial Sample dilution Volume (mL): | 100 |  | Powder Weight (mg) | Injection | Response: | Determined Amt (mg) | % Assay
1st Dilution Sample transfer Volume (mL): | 10 | Assay Smp A | 746.15 | 1 |  | - | -
1st Dilution Sample Final Volume (mL): | 100 |  |  | 2 |  | - | -
2nd Dilution Sample Transfer Volume (mL): | 1 |  |  | 3 |  | - | -
2nd Dilution Sample Final Volume (mL): | 1 |  |  | 4 |  | - | -
3rd Dilution Sample Transfer Volume (mL: | 1 | Assay Smp B | 747.01 | 1 | 59709297 | 304.4411 | 101.4804
3rd Dilution Sample Final Volume (mL): | 1 |  |  | 2 | 59938607 | 305.6103 | 101.8701
4th Dilution Sample Transfer Volume (mL): | 1 |  |  | 3 | 60037819 | 306.1161 | 102.0387
4th Dilution Sample Final Volume (mL): | 1 |  |  | 4 |  | - | -
Sample Dilution Factor | 1000 | Assay Smp C | 730.56 | 1 | 58224240 | 303.5538 | 101.1846
Desired Sample Weight (mg): | 743.3235 |  |  | 2 | 58515710 | 305.0734 | 101.6911
If there are no serial dilutions, or only one dilution, enter 1 in all boxes not used. |  |  |  | 3 | 58953268 | 307.3546 | 102.4515
|  |  |  | 4 |  | - | -
[5 empty] | Average: | 305.3582 | 101.7861
[5 empty] | RSD: | 0.4345% | 0.4345%
[5 empty] | n: | 6 | 6
Comment: | The content of | Zidovudine |  | in the sample as a percentage of the stated label claim is |  | 10179%
DISSOLUTION: | Determination of Active Ingredient Dissolved
Reference Substance: | Zidovudine
Code: | Z1-1
% age Purity: | 99
% Water content: | 0 | If correction for water content is not needed please enter 0
% Purity corrected for water: | 99
Mwt of compound in free base form: | 1 | Enter molecular mass of compound in free base form. If salt convertion is NOT needed, enter 1.
Mwt of compound in salt form: | 1 | Enter molecular mass of compound in salt form. If salt convertion is NOT needed, enter 1.
1 mg of salt is equivalent to | 1 | free base
Initial Standard dilution volume (mL): | 50 |  | Standard A |  | Standard B
1st Dilution Standard transfer Volume (mL: | 5 | Injection | Response: | Normalised Response: | Response: | Normalised Response: |  | Std Response Deviation
1st Dilution Standard Final Volume (mL): | 10 | 1 | 60226979 | 64519389.4615 | 54572376 | 65134836.4897
2nd Dilution Standard Transfer Volume (mL): | 1 | 2 | 60053161 | 64333183.3555 | 55305851 | 66010275.2683 |  | 1.631%
2nd Dilution Standard Final Volume (mL): | 1 | 3 | 60442095 | 64749836.8991 | 55276494 | 65975236.2333
3rd Dilution Standard Volume (mL: | 1 | 4 |  | - |  | -
3rd Dilution Standard Final Volume (mL): | 1 | Average: | 60240745 | 64534136.572 | 55051573.6667 | 65706782.6638
4th Dilution Standard Transfer Volume (mL): | 1 | Amt of RS (mg): | 31.43 |  | 28.21
4th Dilution Standard Final Volume (mL): | 1 | Amt of RS as free base (mg): | 31.43 |  | 28.21
Standard Dilution Factor | 100 | Purity correction: | 31.1157 |  | 27.9279
If there are no serial dilutions, or only one dilution, enter 1 in all boxes not used. |  | Conc (mg/mL): | 0.31116 |  | 0.27928
|  | Desired Concentration (mg/mL): | 0.33333
|  | Desired Weight as free base (mg): | 33.3333
|  | Desired Weight as salt (mg): | 33.3333
|  | Average Normalised Peak Area: | 65120459.6179
|  | RSD: | 1.116%
|  | n: | 6
Medium Volume (mL): | 900 | Unit No. | Response: | Amt Released (mg): | %age Released:
1st Dilution Sample transfer Volume (mL: | 1 | 1 | 57412073 | 264.4886 | 88.1629
1st Dilution Sample Final Volume (mL): | 1 | 2 | 57021890 | 262.6911 | 87.5637
2nd Dilution Sample Transfer Volume (mL): | 1 | 3 | 57782613 | 266.1957 | 88.7319
2nd Dilution Sample Final Volume (mL): | 1 | 4 | 58150657 | 267.8912 | 89.2971
3rd Dilution Sample Transfer Volume (mL: | 1 | 5 | 58275162 | 268.4648 | 89.4883
3rd Dilution Sample Final Volume (mL): | 1 | 6 | 57568206 | 265.2079 | 88.4026
4th Dilution Sample Transfer Volume (mL): | 1
4th Dilution Sample Final Volume (mL): | 1 |  | Average: | 265.8232 | 88.6077
Sample Dilution Factor | 900 |  | RSD: | 0.8132% | 0.8132%
If there are no serial dilutions, or only one dilution, enter 1 in all boxes not used. |  |  | n: | 6 | 6
Range
|  |  | Minimum: | 262.6911 | 87.5637
|  |  | Maximum: | 268.4648 | 89.4883
Comment: | The amount of | Zidovudine |  | dissolved as a percentage of the stated label claim is |  | 88.6077
| Range: | Minimum | 87.5637 | Maximum | 89.4883
| Name |  |  | Date |  | Signature
Analysed by:
Reviewed By:
0

## SST ZIDO
HPLC System Suitability Report
Analysis Data | Assay
Sample(s) | LAMIVUDINE 150 MG & ZIDOVUDINE 300 MG TABLETS
Reference Substance: | ZIDOVUDINE
% age Purity: | 99.9
Weight (mg): | 31.43
Standard Conc (mg/mL): | 0.3143
2017-04-04 13:11:59
Injection Number | Peak Areas | Theoretical Plates (USP) | Tailing Factor (Assym) | Retention Times (min) | RESOLUTION
1 | 59889003 | 7234.5 | 1.2 | 4.6 | 4.7
2 | 59857141 | 7288.5 | 1.2 | 4.6 | 4.7
3 | 60900012 | 7198.6 | 1.2 | 4.6 | 4.7
4 | 60142591 | 7277.7 | 1.2 | 4.6 | 4.7
5 | 60591289 | 7283.2 | 1.2 | 4.6 | 4.7
6 | 60388047 | 7256 | 1.2 | 4.6 | 4.7
Averages: | 60294680.5 | 7256.4167 | 1.2 | 4.6 | 4.7
RSD: | 0.6807%
n: | 6
Summary: | The RSD of the peak areas for six replicate injections of SST Std is less than 2.0%.
The number of Theoretical Plates (USP) for all peaks is greater than 2000
The Assymetry of all peaks were below 2.0
Analysis Data | Dissolution
Reference Substance: | ZIDOVUDINE
% age Purity: | 99.9
Weight (mg): | 31.43
Standard Conc (mg/mL): | 0.3143
Injection Number | Peak Areas | Theoretical Plates (USP) | Tailing Factor (Assym) | Retention Times (min) | RESOLUTION
1 | 60915450 | 7499.9 | 1 | 7.2 | 11
2 | 60828910 | 7514.1 | 1 | 7.2 | 11
3 | 61557102 | 7523.7 | 1 | 7.2 | 11
4 | 60341036 | 7553.7 | 1 | 7.2 | 11
5 | 60915062 | 7578.4 | 1 | 7.2 | 11
6 | 60505952 | 7560.8 | 1 | 7.2 | 11
Averages: | 60843918.6667 | 7538.4333 | 1 | 7.2 | 11
RSD: | 0.6919%
n: | 6
Summary: | The RSD of the peak areas for six replicate injections of SST Std is less than 2.0%.
The number of Theoretical Plates (USP) for all peaks is greater than 2000
The Assymetry of all peaks were below 2.0
| Name |  |  | Date |  | Signature
Analysed by:
Reviewed By: