## SST
HPLC System Suitability Report
Analysis Data | Assay
Sample(s) | ZIDOVUDINE TABLETS
Reference Substance: | ZIDOVUDINE
% age Purity: | 99
Weight (mg): | 15.69
Standard Conc (mg/mL): | 0.1569
2017-04-04 13:15:40
Injection Number | Peak Areas | Theoretical Plates (USP) | Tailing Factor (Assym) | Retention Times (min)
1 | 31390804 | 7883.7 | 1.1 | 4.6
2 | 31917054 | 7922.5 | 1.1 | 4.6
3 | 31890029 | 7902.6 | 1.1 | 4.6
4 | 31903509 | 7980.4 | 1.1 | 4.6
5 | 31950581 | 7973.4 | 1.1 | 4.6
6 | 31897959 | 7942.8 | 1.1 | 4.6
Averages: | 31824989.3333 | 7934.2333 | 1.1 | 4.6
RSD: | 0.6717%
n: | 6
Summary: | The RSD of the peak areas for six replicate injections of SST Std is less than 2.0%.
The number of Theoretical Plates (USP) for all peaks is greater than 2000
The Assymetry of all peaks were below 2.0
Analysis Data | Dissolution
Reference Substance: | ZIDOVUDINE TABLETS
% age Purity: | ZIDOVUDINE
Weight (mg): | 99
Standard Conc (mg/mL): | 15.69
0.3138
Injection Number | Peak Areas | Theoretical Plates (USP) | Tailing Factor (Assym) | Retention Times (min)
1 | 31390804 | 7883.7 | 1.1 | 4.6
2 | 31917054 | 7922.5 | 1.1 | 4.6
3 | 31890029 | 7902.6 | 1.1 | 4.6
4 | 31903509 | 7980.4 | 1.1 | 4.6
5 | 31950581 | 7973.4 | 1.1 | 4.6
6 | 31897959 | 7942.8 | 1.1 | 4.6
Averages: | 31824989.3333 | 7934.2333 | 1.1 | 4.6
RSD: | 0.6717%
n: | 6
Summary: | The RSD of the peak areas for six replicate injections of SST Std is less than 2.0%.
The number of Theoretical Plates (USP) for all peaks is greater than 2000
The Assymetry of all peaks were below 2.0
| Name |  |  | Date | Signature
Analysed by:
Reviewed By:

## Uniformity
Please enter the required information in the cells highlighted in green
Uniformity of Weight Test Report
Sample Name: |  | ZIDOVUDINE TABLETS
Laboratory Ref No: |  | NDQB201704369
Active Ingredient: |  | ZIDOVUDINE 300 mg
Label Claim: |  | ZIDOVIDINE 300 mg
Date Analysis Started: |  | 2017-04-04 13:15:40
Date Analysis Completed: |  | #REF!
Analysis Data |  | Uniformity of weight
|  | Tablet weight (mg) | % Deviation
|  | 361.78 | -0.06008%
|  | 365.95 | 1.092%
|  | 361.64 | -0.09876%
|  | 356.21 | -1.599%
|  | 363.82 | 0.5035%
|  | 361.96 | -0.01036%
|  | 367.16 | 1.426%
|  | 365.27 | 0.904%
|  | 362.74 | 0.2051%
|  | 361.67 | -0.09047%
|  | 359.36 | -0.7286%
|  | 356.52 | -1.513%
|  | 359.49 | -0.6927%
|  | 366.95 | 1.368%
|  | 355.05 | -1.919%
|  | 362 | 0.0006906%
|  | 360.31 | -0.4662%
|  | 365.22 | 0.8902%
|  | 362.19 | 0.05318%
|  | 364.66 | 0.7355%
| Total | 7239.95
| Average | 361.9975
| Average | % Deviation from mean
| 361.9975 | -5% | 343.8976
|  | 5% | 380.0974
| Name |  | Date | Signature
Analysed by:
Reviewed By:

## Zidovudine
National Quality Control Laboratory
Laboratory Data Calculation Spreadsheet
Please enter the required information in the cells highlighted in green
Analysis Report
Sample Name: | ZIDOVUDINE TABLETS
Laboratory Ref No: | NDQB201704369 | 1
Active Ingredient: | ZIDOVUDINE 300 mg
Label Claim: | ZIDOVIDINE 300 mg
Date Analysis Started: | 2017-04-04 13:15:40
Date Analysis Completed:
Analysis Data
Reference Substance: | Zidovudine
Code: | Z1-1
% age Purity: | 99
% Water content: | 0 | If correction for water content is not needed please enter 0
% Purity corrected for water: | 99
Mwt of compound in free base form: | 1 | Enter molecular mass of compound in free base form. If salt conversion is NOT needed, enter 1.
Mwt of compound in salt form: | 1 | Enter molecular mass of compound in salt form. If salt conversion is NOT needed, enter 1.
1 mg of salt is equivalent to | 1 | free base
Initial Standard dilution volume (mL): | 50 |  | Standard A |  | Standard B
1st Dilution Standard transfer Volume (mL: | 5 | Injection | Response: | Normalised Response: | Response: | Normalised Response: |  | Std Response Deviation
1st Dilution Standard Final Volume (mL): | 10 | 1 | 31779392 | 30688715.0665 | 40950635 | 30489639.6396
2nd Dilution Standard Transfer Volume (mL): | 1 | 2 | 31645883 | 30559788.1299 | 40780886 | 30363253.6669 |  | 1.18%
2nd Dilution Standard Final Volume (mL): | 1 | 3 | 31703703 | 30615623.7325 | 40528295 | 30175187.9979
3rd Dilution Standard Volume (mL: | 1 | 4 |  | - |  | -
3rd Dilution Standard Final Volume (mL): | 1 | Average: | 31709659.3333 | 30621375.643 | 40753272 | 30342693.7681
4th Dilution Standard Transfer Volume (mL): | 1 | Mass of RS (mg): | 15.69 |  | 20.35
4th Dilution Standard Final Volume (mL): | 1 | Mass of WRS as free base (mg): | 15.69 |  | 20.35
Standard Dilution Factor | 100 | Purity correction (mg): | 15.5331 |  | 20.1465
If there are no serial dilutions, or only one dilution, enter 1 in all boxes not used. |  | Concentration (mg/mL): | 0.15533 |  | 0.20147
|  | Desired Concentration (mg/mL): | 0.15
|  | Desired Weight as free base (mg): | 15
|  | Desired Weight as salt (mg): | 15
|  | Average Normalised Response: | 30482034.7056
|  | RSD: | 0.6136%
|  | n: | 6
Analysis Data | Determination of Content of Active Ingredient in the Sample
Label Claim: | ZIDOVIDINE 300 mg
Each Tablet contains | 300 | ZIDOVUDINE 300 mg
Average Tablet Content Weight (mg): | 361.9975
Initial Sample dilution Volume (mL): | 250 |  | Powder Weight (mg) | Injection | Response: | Determined Amt (mg) | % Assay
1st Dilution Sample transfer Volume (mL): | 5 | Assay Smp A | 361.81 | 1 | 24812202 | 305.406 | 101.802
1st Dilution Sample Final Volume (mL): | 50 |  |  | 2 | 24849179 | 305.8612 | 101.9537
2nd Dilution Sample Transfer Volume (mL): | 1 |  |  | 3 | 24953405 | 307.1441 | 102.3814
2nd Dilution Sample Final Volume (mL): | 1 |  |  | 4 |  | - | -
3rd Dilution Sample Transfer Volume (mL: | 1 | Assay Smp B | 356.19 | 1 | 24946884 | 311.9087 | 103.9696
3rd Dilution Sample Final Volume (mL): | 1 |  |  | 2 | 24518083 | 306.5474 | 102.1825
4th Dilution Sample Transfer Volume (mL): | 1 |  |  | 3 | 24829079 | 310.4358 | 103.4786
4th Dilution Sample Final Volume (mL): | 1 |  |  | 4 |  | - | -
Sample Dilution Factor | 2500 | Assay Smp C | 362.18 | 1 | 24852665 | 305.5916 | 101.8639
Desired Sample Weight (mg): | 452.4969 |  |  | 2 | 24839598 | 305.4309 | 101.8103
If there are no serial dilutions, or only one dilution, enter 1 in all boxes not used. |  |  |  | 3 | 24963067 | 306.9491 | 102.3164
|  |  |  | 4 |  | - | -
[5 empty] | Average: | 307.2528 | 102.4176
[5 empty] | RSD: | 0.7619% | 0.7619%
[5 empty] | n: | 9 | 9
Comment: | The content of | Zidovudine |  | in the sample as a percentage of the stated label claim is |  | 10242%
DISSOLUTION: | Determination of Active Ingredient Dissolved
Reference Substance: | Zidovudine
Code: | Z1-1
% age Purity: | 99
% Water content: | 0 | If correction for water content is not needed please enter 0
% Purity corrected for water: | 99
Mwt of compound in free base form: | 1 | Enter molecular mass of compound in free base form. If salt convertion is NOT needed, enter 1.
Mwt of compound in salt form: | 1 | Enter molecular mass of compound in salt form. If salt convertion is NOT needed, enter 1.
1 mg of salt is equivalent to | 1 | free base
Initial Standard dilution volume (mL): | 50 |  | Standard A |  | Standard B
1st Dilution Standard transfer Volume (mL: | 1 | Injection | Response: | Normalised Response: | Response: | Normalised Response: |  | Std Response Deviation
1st Dilution Standard Final Volume (mL): | 1 | 1 | 63147671 | 67756029.597 | 82569940 | 68307927.7625
2nd Dilution Standard Transfer Volume (mL): | 1 | 2 | 64237993 | 68925920.561 | 82854787 | 68543574.1527 |  | 0.2676%
2nd Dilution Standard Final Volume (mL): | 1 | 3 | 64132354 | 68812572.2919 | 82462512 | 68219055.4191
3rd Dilution Standard Volume (mL: | 1 | 4 |  | - |  | -
3rd Dilution Standard Final Volume (mL): | 1 | Average: | 63839339.3333 | 68498174.15 | 82629079.6667 | 68356852.4447
4th Dilution Standard Transfer Volume (mL): | 1 | Amt of RS (mg): | 15.69 |  | 20.35
4th Dilution Standard Final Volume (mL): | 1 | Amt of RS as free base (mg): | 15.69 |  | 20.35
Standard Dilution Factor | 50 | Purity correction: | 15.5331 |  | 20.1465
If there are no serial dilutions, or only one dilution, enter 1 in all boxes not used. |  | Conc (mg/mL): | 0.31066 |  | 0.40293
|  | Desired Concentration (mg/mL): | 0.33333
|  | Desired Weight as free base (mg): | 16.6667
|  | Desired Weight as salt (mg): | 16.6667
|  | Average Normalised Peak Area: | 68427513.2974
|  | RSD: | 0.6265%
|  | n: | 6
Medium Volume (mL): | 900 | Unit No. | Response: | Amt Released (mg): | %age Released:
1st Dilution Sample transfer Volume (mL: | 1 | 1 | 65162498 | 285.6855 | 95.2285
1st Dilution Sample Final Volume (mL): | 1 | 2 | 65911152 | 288.9678 | 96.3226
2nd Dilution Sample Transfer Volume (mL): | 1 | 3 | 65287882 | 286.2352 | 95.4117
2nd Dilution Sample Final Volume (mL): | 1 | 4 | 65754143 | 288.2794 | 96.0931
3rd Dilution Sample Transfer Volume (mL: | 1 | 5 | 65821814 | 288.5761 | 96.192
3rd Dilution Sample Final Volume (mL): | 1 | 6 | 65813283 | 288.5387 | 96.1796
4th Dilution Sample Transfer Volume (mL): | 1
4th Dilution Sample Final Volume (mL): | 1 |  | Average: | 287.7138 | 95.9046
Sample Dilution Factor | 900 |  | RSD: | 0.482% | 0.482%
If there are no serial dilutions, or only one dilution, enter 1 in all boxes not used. |  |  | n: | 6 | 6
Range
|  |  | Minimum: | 285.6855 | 95.2285
|  |  | Maximum: | 288.9678 | 96.3226
Comment: | The amount of | Zidovudine |  | dissolved as a percentage of the stated label claim is |  | 95.9046
| Range: | Minimum | 95.2285 | Maximum | 96.3226
| Name |  |  | Date |  | Signature
Analysed by:
Reviewed By:
0