## SST
HPLC System Suitability Report
Analysis Data | Assay
Sample(s) | LECOTRIM PAEDIATRIC SUSPENSION
Reference Substance: | SULFAMETHOXAZOLE
% age Purity: | 99.28
Weight (mg): | 17.13
Standard Conc (mg/mL): | 0.1713
Injection Number | Peak Areas | Theoretical Plates (USP) | Tailing Factor (Assym) | Retention Times (min)
1 | 81098884 | 9758.6 | 1.3 | 9
2 | 80639100 | 9826.6 | 1.3 | 9
3 | 80584284 | 9885.8 | 1.3 | 9
4 | 80649608 | 9886.1 | 1.3 | 9
5 | 80695650 | 9896.4 | 1.4 | 9
6 | 80773927 | 9919.5 | 1.3 | 9
Averages: | 80740242.1667 | 9862.1667 | 1.3167 | 9
RSD: | 0.2314%
n: | 6
Summary: | The RSD of the peak areas for six replicate injections of SST Std is less than 2.0%.
The number of Theoretical Plates (USP) for all peaks is greater than 2000
The Assymetry of all peaks were below 2.0
Analysis Data | TRIMETHOPRIM
Reference Substance: | TRIMETHOPRIM
% age Purity: | 99.3
Weight (mg): | 20.08
Standard Conc (mg/mL): | 0.032128
Injection Number | Peak Areas | Theoretical Plates (USP) | Tailing Factor (Assym) | Retention Times (min)
1 | 5713812 | 6805.7 | 1.5 | 4.8
2 | 5647471 | 6893.7 | 1.5 | 4.8
3 | 5634630 | 6913.2 | 1.5 | 4.8
4 | 5634668 | 6978.5 | 1.5 | 4.8
5 | 5636286 | 6999.6 | 1.5 | 4.8
6 | 5634983 | 7000.9 | 1.5 | 4.8
Averages: | 5650308.3333 | 6931.9333 | 1.5 | 4.8
RSD: | 0.5576%
n: | 6
Summary: | The RSD of the peak areas for six replicate injections of SST Std is less than 2.0%.
The number of Theoretical Plates (USP) for all peaks is greater than 2000
The Assymetry of all peaks were below 2.0
| Name |  |  | Date | Signature
Analysed by:
Reviewed By:

## SULFAMETHOXAZOLE
National Quality Control Laboratory
Laboratory Data Calculation Spreadsheet
Please enter the required information in the cells highlighted in green
Relative Density Test Report
LECOTRIM PAEDIATRIC SUSPENSION
NDQB201704371
Sample Name: | Trimethoprim BP 40mg, Sulphamethoxazole BP 200mg
Laboratory Ref No: | Each 120ml powder for sulumefantrine 2160mg each 5ml contains trimethoprim BP 40mg, sulphamethoxazole BP 200 mg
Active Ingredient: | 2017-04-10 10:04:55
Label Claim: | 0
Date Analysis Started: | 0
Date Analysis Completed: | 0
|  | Pyknometer + Water (g) | Pyknometer + Sample (g)
| 15.0861 | 27.0778 | 27.4317
|  | 27.0768 | 27.4269
|  | 27.0424 | 27.4225
| 15.0861 | 27.0657 | 27.427
| Mass of Water (g): | 11.9796
| Mass of Sample (g): | 12.341
| Relative Density of Sample: | 1.0302
| Name |  | Date | Signature
Analysed by:
Reviewed By:
0

## SULFAMETHOXAZOLE 1
National Quality Control Laboratory
Laboratory Data Calculation Spreadsheet
Please enter the required information in the cells highlighted in green
Analysis Report
Sample Name: | LECOTRIM PAEDIATRIC SUSPENSION
Laboratory Ref No: | NDQB201704371 | 25
Active Ingredient: | Sulphamethoxazole BP 200mg
Label Claim: | Each 120ml powder for sulumefantrine 2160mg each 5ml contains trimethoprim BP 40mg, sulphamethoxazole BP 200 mg
Date Analysis Started: | 2017-04-10 10:04:55
Date Analysis Completed:
Analysis Data
Reference Substance: | SULFAMETHOXAZOLE
Code: | S 12 6
% age Purity: | 99.28
% Water content: | 0 | If correction for water content is not needed please enter 0
% Purity corrected for water: | 99.28
Mwt of compound in free base form: | 1 | Enter molecular mass of compound in free base form. If salt conversion is NOT needed, enter 1.
Mwt of compound in salt form: | 1 | Enter molecular mass of compound in salt form. If salt conversion is NOT needed, enter 1.
1 mg of salt is equivalent to | 1 | free base
Initial Standard dilution (mL): | 100 |  | Standard A |  | Standard B
1st Dilution Standard transfer Volume (mL: | 1 | Inj | Response: | Normalised Response: | Response: | Normalised Response:
1st Dilution Standard Final Volume (mL): | 1 | 1 | 80670522 | 75895446.1616 |  | #VALUE!
2nd Dilution Standard Transfer Volume (mL): | 1 | 2 | 80735693 | 75956759.5385 | 86501993 | 75111486.3222
2nd Dilution Standard Final Volume (mL): | 1 | 3 | 80868448 | 76081656.4613 | 86753307 | 75329707.5148
3rd Dilution Standard Volume (mL: | 1 | 4 |  | - |  | -
3rd Dilution Standard Final Volume (mL): | 1 | Average: | 80758221 | 75977954.0538 | 86627650 | #VALUE!
4th Dilution Standard Transfer Volume (mL): | 1 | Mass of RS (mg): | 17.13 |  | 18.56
4th Dilution Standard Final Volume (mL): | 1 | Mass of WRS as free base (mg): | 17.13 |  | 18.56
Standard Dilution Factor | 100 | Purity correction (mg): | 17.0067 |  | 18.4264
If there are no serial dilutions, or only one dilution, enter 1 in all boxes not used. |  | Concentration (mg/mL): | 0.17007 |  | 0.18426
|  | Desired Concentration (mg/mL): | 0.16
|  | Desired Weight as free base (mg): | 16
|  | Desired Weight as salt (mg): | 16
|  | Average Normalised Response: | #VALUE!
|  | RSD: | #VALUE!
|  | n: | 5
Analysis Data | Determination of Content of Active Ingredient in the Sample
Label Claim: | Each 120ml powder for sulumefantrine 2160mg each 5ml contains trimethoprim BP 40mg, sulphamethoxazole BP 200 mg
Each | 5 | contains | 200 | Sulphamethoxazole BP 200mg
Relative Density of sample: | 1.0302
Each | 5 | is equivalent to | 5.1508
Initial Sample dilution (mL): | 100 |  | Powder Weight (g) | Injection | Response: | Determined Amt (mg) | % Assay
1st Dilution Sample transfer Volume (mL: | 2 | Assay Smp A | 4.3411 | 1 | 79623589 | #VALUE! | #VALUE!
1st Dilution Sample Final Volume (mL): | 20 |  |  | 2 | 79040271 | #VALUE! | #VALUE!
2nd Dilution Sample Transfer Volume (mL): | 1 |  |  | 3 | 79620382 | #VALUE! | #VALUE!
2nd Dilution Sample Final Volume (mL): | 1 |  |  | 4 |  | - | -
3rd Dilution Sample Transfer Volume (mL: | 1 | Assay Smp B | 4.0351 | 1 | 73620745 | #VALUE! | #VALUE!
3rd Dilution Sample Final Volume (mL): | 1 |  |  | 2 | 74138972 | #VALUE! | #VALUE!
4th Dilution Sample Transfer Volume (mL): | 1 |  |  | 3 | 74074968 | #VALUE! | #VALUE!
4th Dilution Sample Final Volume (mL): | 1 |  |  | 4 |  | - | -
Sample Dilution Factor | 1000 | Assay Smp C | 3.8868 | 1 | 71329082 | #VALUE! | #VALUE!
Desired Powder Weight (g): | 4.1207 |  |  | 2 | 71006207 | #VALUE! | #VALUE!
If there are no serial dilutions, or only one dilution, enter 1 in all boxes not used. |  |  |  | 3 | 71549131 | #VALUE! | #VALUE!
|  |  |  | 4 |  | - | -
[6 empty] | Average: | #VALUE!
[6 empty] | RSD: | #VALUE!
[6 empty] | n: | 0
Comment: | The content of | Sulphamethoxazole BP 200mg |  | in the sample as a percentage of the stated label claim is |  | #VALUE!
| Name |  |  | Date |  | Signature
Analysed by:
Reviewed By:
0

## TRIMETHOPRIM
National Quality Control Laboratory
Laboratory Data Calculation Spreadsheet
Please enter the required information in the cells highlighted in green
Analysis Report
Sample Name: | LECOTRIM PAEDIATRIC SUSPENSION
Laboratory Ref No: | NDQB201704371 | 25
Active Ingredient: | Trimethoprim BP 40mg
Label Claim: | Each 120ml powder for sulumefantrine 2160mg each 5ml contains trimethoprim BP 40mg, sulphamethoxazole BP 200 mg
Date Analysis Started: | 2017-04-10 10:04:55
Date Analysis Completed:
Analysis Data
Reference Substance: | TRIMETHOPRIM
Code: | T 7 4
% age Purity: | 99.3
% Water content: | 0 | If correction for water content is not needed please enter 0
% Purity corrected for water: | 99.3
Mwt of compound in free base form: | 1 | Enter molecular mass of compound in free base form. If salt conversion is NOT needed, enter 1.
Mwt of compound in salt form: | 1 | Enter molecular mass of compound in salt form. If salt conversion is NOT needed, enter 1.
1 mg of salt is equivalent to | 1 | free base
Initial Standard dilution (mL): | 25 |  | Standard A |  | Standard B
1st Dilution Standard transfer Volume (mL: | 4 | Inj | Response: | Normalised Response: | Response: | Normalised Response:
1st Dilution Standard Final Volume (mL): | 100 | 1 | 5626192 | 5643279.8514 | 5844517 | 5632265.0901
2nd Dilution Standard Transfer Volume (mL): | 1 | 2 | 5630006 | 5647105.4353 | 5851392 | 5638890.4147
2nd Dilution Standard Final Volume (mL): | 1 | 3 | 5637555 | 5654677.3631 | 5872914 | 5659630.8128
3rd Dilution Standard Volume (mL: | 1 | 4 |  | - |  | -
3rd Dilution Standard Final Volume (mL): | 1 | Average: | 5631251 | 5648354.2166 | 5856274.3333 | 5643595.4392
4th Dilution Standard Transfer Volume (mL): | 1 | Mass of RS (mg): | 20.08 |  | 20.9
4th Dilution Standard Final Volume (mL): | 1 | Mass of WRS as free base (mg): | 20.08 |  | 20.9
Standard Dilution Factor | 625 | Purity correction (mg): | 19.9394 |  | 20.7537
If there are no serial dilutions, or only one dilution, enter 1 in all boxes not used. |  | Concentration (mg/mL): | 0.031903 |  | 0.033206
|  | Desired Concentration (mg/mL): | 0.032
|  | Desired Weight as free base (mg): | 20
|  | Desired Weight as salt (mg): | 20
|  | Average Normalised Response: | 5645974.8279
|  | RSD: | 0.1787%
|  | n: | 6
Analysis Data | Determination of Content of Active Ingredient in the Sample
Label Claim: | Each 120ml powder for sulumefantrine 2160mg each 5ml contains trimethoprim BP 40mg, sulphamethoxazole BP 200 mg
Each | 5 | contains | 40 | Trimethoprim BP 40mg
Relative Density of sample: | 1.0302
Each | 5 | is equivalent to | 5.1508
Initial Sample dilution (mL): | 100 |  | Powder Weight (g) | Injection | Response: | Determined Amt (mg) | % Assay
1st Dilution Sample transfer Volume (mL: | 2 | Assay Smp A | 4.3411 | 1 | 5839989 | 39.2737 | 98.18%
1st Dilution Sample Final Volume (mL): | 20 |  |  | 2 | 5790455 | 38.9405 | 97.35%
2nd Dilution Sample Transfer Volume (mL): | 1 |  |  | 3 | 5848512 | 39.331 | 98.33%
2nd Dilution Sample Final Volume (mL): | 1 |  |  | 4 |  | - | -
3rd Dilution Sample Transfer Volume (mL: | 1 | Assay Smp B | 4.0351 | 1 | 5305878 | 38.3877 | 95.97%
3rd Dilution Sample Final Volume (mL): | 1 |  |  | 2 | 5345731 | 38.6761 | 96.69%
4th Dilution Sample Transfer Volume (mL): | 1 |  |  | 3 | 5349118 | 38.7006 | 96.75%
4th Dilution Sample Final Volume (mL): | 1 |  |  | 4 |  | - | -
Sample Dilution Factor | 1000 | Assay Smp C | 3.8868 | 1 | 5148248 | 38.6685 | 96.67%
Desired Powder Weight (g): | 4.1207 |  |  | 2 | 5127380 | 38.5118 | 96.28%
If there are no serial dilutions, or only one dilution, enter 1 in all boxes not used. |  |  |  | 3 | 5179995 | 38.907 | 97.27%
|  |  |  | 4 |  | - | -
[6 empty] | Average: | 97.05%
[6 empty] | RSD: | 0.8291%
[6 empty] | n: | 9
Comment: | The content of | Trimethoprim BP 40mg |  | in the sample as a percentage of the stated label claim is |  | 97.05%
| Name |  |  | Date |  | Signature
Analysed by:
Reviewed By:
0