## SST
HPLC System Suitability Report
Analysis Data | Assay
Sample(s) | LECOTRIM PAEDIATRIC SUSPENSION
Reference Substance: | Sulphamethoxazole
% age Purity: | 99.02
Weight (mg): | 16.18
Standard Conc (mg/mL): | 0.1618
2017-04-27
Injection Number | Peak Areas | Theoretical Plates (USP) | Tailing Factor (Assym) | Retention Times (min)
1 | 80249068 | 12077.25 | 0.97 | 9.27
2 | 79870287 | 12128 | 0.97 | 9.28
3 | 80676373 | 11998.37 | 0.97 | 9.28
4 | 80266754 | 11862.92 | 0.97 | 9.29
5 | 79963883 | 11845.47 | 0.98 | 9.29
6 | 80110018 | 11777.64 | 0.98 | 9.31
Averages: | 80189397.1667 | 11948.275 | 0.97333 | 9.2867
RSD: | 0.3552%
n: | 6
Summary: | The RSD of the peak areas for six replicate injections of SST Std is less than 2.0%.
The number of Theoretical Plates (USP) for all peaks is greater than 2000
The Assymetry of all peaks were below 2.0
Analysis Data
Reference Substance: | Trimethoprim
% age Purity: | 99.3
Weight (mg): | 21.57
Standard Conc (mg/mL): | 0.034512
Injection Number | Peak Areas | Theoretical Plates (USP) | Tailing Factor (Assym) | Retention Times (min)
1 | 6050867 | 8527.79 | 1.1 | 4.86
2 | 6018631 | 8523.38 | 1.09 | 4.87
3 | 6066852 | 8433.48 | 1.08 | 4.87
4 | 6030680 | 8424.1 | 1.11 | 4.88
5 | 6004809 | 8377.01 | 1.09 | 4.88
6 | 6019176 | 8342.73 | 1.1 | 4.89
Averages: | 6031835.8333 | 8438.0817 | 1.095 | 4.875
RSD: | 0.382%
n: | 6
Summary: | The RSD of the peak areas for six replicate injections of SST Std is less than 2.0%.
The number of Theoretical Plates (USP) for all peaks is greater than 2000
The Assymetry of all peaks were below 2.0
| Name |  |  | Date | Signature
Analysed by: | Dr. Lorna
Reviewed By:

## TRIMETHOPRIM
National Quality Control Laboratory
Laboratory Data Calculation Spreadsheet
Please enter the required information in the cells highlighted in green
Relative Density Test Report
LECOTRIM PAEDIATRIC SUSPENSION
NDQB201704376
Sample Name: | LECOTRIM PAEDIATRIC SUSPENSION
Laboratory Ref No: | NDQB201704376
Active Ingredient: | Trimethoprim & Sulphamethoxazole
Label Claim: | Each 5 ml contains Trimethoprim BP 40mg, Sulphamethoxazole BP 200mg
Date Analysis Started: | 2017-04-26
Date Analysis Completed: | 2017-04-27
|  | Pyknometer + Water (g) | Pyknometer + Sample (g)
| 11.1539 | 17.4937 | 17.6181
|  | 17.5022 | 17.5907
|  | 17.5012 | 17.6923
| 11.1539 | 17.499 | 17.6337
| Mass of Water (g): | 6.3452
| Mass of Sample (g): | 6.4798
| Relative Density of Sample: | 1.0212
| Name |  | Date | Signature
Analysed by:
Reviewed By:
0

## TRIMETHOPRIM 1
National Quality Control Laboratory
Laboratory Data Calculation Spreadsheet
Please enter the required information in the cells highlighted in green
Analysis Report
Sample Name: | LECOTRIM PAEDIATRIC SUSPENSION
Laboratory Ref No: | NDQB201704376 | 25
Active Ingredient: | Trimethoprim & Sulphamethoxazole
Label Claim: | Each 5ml contains trimethoprim BP 40 mg, sulphamethoxazole BP 200 mg each 5ml contains trimethoprim BP 40mg, sulphamethoxazole BP 200 mg
Date Analysis Started: | 2017-04-26
Date Analysis Completed: | 2017-04-27
Analysis Data
Reference Substance: | TRIMETHOPRIM
Code: | T7-4
% age Purity: | 99.3
% Water content: | 0 | If correction for water content is not needed please enter 0
% Purity corrected for water: | 99.3
Mwt of compound in free base form: | 1 | Enter molecular mass of compound in free base form. If salt conversion is NOT needed, enter 1.
Mwt of compound in salt form: | 1 | Enter molecular mass of compound in salt form. If salt conversion is NOT needed, enter 1.
1 mg of salt is equivalent to | 1 | free base
Initial Standard dilution (mL): | 25 |  | Standard A |  | Standard B
1st Dilution Standard transfer Volume (mL: | 4 | Inj | Response: | Normalised Response: | Response: | Normalised Response:
1st Dilution Standard Final Volume (mL): | 100 | 1 | 5988983 | 5592212.712 | 5646066 | 5552604.56
2nd Dilution Standard Transfer Volume (mL): | 1 | 2 | 6015386 | 5616866.5125 | 5675147 | 5581204.1714
2nd Dilution Standard Final Volume (mL): | 1 | 3 | 6000594 | 5603054.4829 | 5647227 | 5553746.3416
3rd Dilution Standard Volume (mL: | 1 | 4 |  | - |  | -
3rd Dilution Standard Final Volume (mL): | 1 | Average: | 6001654.3333 | 5604044.5691 | 5656146.6667 | 5562518.3577
4th Dilution Standard Transfer Volume (mL): | 1 | Mass of RS (mg): | 21.57 |  | 20.48
4th Dilution Standard Final Volume (mL): | 1 | Mass of WRS as free base (mg): | 21.57 |  | 20.48
Standard Dilution Factor | 625 | Purity correction (mg): | 21.419 |  | 20.3366
If there are no serial dilutions, or only one dilution, enter 1 in all boxes not used. |  | Concentration (mg/mL): | 0.03427 |  | 0.032539
|  | Desired Concentration (mg/mL): | 0.032
|  | Desired Weight as free base (mg): | 20
|  | Desired Weight as salt (mg): | 20
|  | Average Normalised Response: | 5583281.4634
|  | RSD: | 0.4682%
|  | n: | 6
Analysis Data | Determination of Content of Active Ingredient in the Sample
Label Claim: | Each 5ml contains trimethoprim BP 40 mg, sulphamethoxazole BP 200 mg each 5ml contains trimethoprim BP 40mg, sulphamethoxazole BP 200 mg
Each | 5 | contains | 40 | Trimethoprim & Sulphamethoxazole
Relative Density of sample: | 1.0212
Each | 5 | is equivalent to | 5.1061
Initial Sample dilution (mL): | 100 |  | Powder Weight (g) | Injection | Response: | Determined Amt (mg) | % Assay
1st Dilution Sample transfer Volume (mL: | 2 | Assay Smp A | 4.1382 | 1 | 5587958 | 39.5172 | 98.79%
1st Dilution Sample Final Volume (mL): | 20 |  |  | 2 | 5574306 | 39.4207 | 98.55%
2nd Dilution Sample Transfer Volume (mL): | 1 |  |  | 3 | 5547129 | 39.2285 | 98.07%
2nd Dilution Sample Final Volume (mL): | 1 |  |  | 4 |  | - | -
3rd Dilution Sample Transfer Volume (mL: | 1 | Assay Smp B | 4.0519 | 1 | 5497945 | 39.7092 | 99.27%
3rd Dilution Sample Final Volume (mL): | 1 |  |  | 2 | 5475671 | 39.5483 | 98.87%
4th Dilution Sample Transfer Volume (mL): | 1 |  |  | 3 | 5469124 | 39.501 | 98.75%
4th Dilution Sample Final Volume (mL): | 1 |  |  | 4 |  | - | -
Sample Dilution Factor | 1000 | Assay Smp C | 4.1734 | 1 | 5700663 | 39.9749 | 99.94%
Desired Powder Weight (g): | 4.0849 |  |  | 2 | 5697060 | 39.9497 | 99.87%
If there are no serial dilutions, or only one dilution, enter 1 in all boxes not used. |  |  |  | 3 | 5692743 | 39.9194 | 99.8%
|  |  |  | 4 |  | - | -
[6 empty] | Average: | 99.1%
[6 empty] | RSD: | 0.6621%
[6 empty] | n: | 9
Comment: | The content of | Trimethoprim & Sulphamethoxazole |  | in the sample as a percentage of the stated label claim is |  | 99.1%
| Name |  |  | Date |  | Signature
Analysed by:
Reviewed By:
0

## SULFAMETHOXAZOLE
National Quality Control Laboratory
Laboratory Data Calculation Spreadsheet
Please enter the required information in the cells highlighted in green
Analysis Report
Sample Name: | LECOTRIM PAEDIATRIC SUSPENSION
Laboratory Ref No: | NDQB201704376 | 25
Active Ingredient: | Trimethoprim & Sulphamethoxazole
Label Claim: | Each 5ml contains trimethoprim BP 40 mg, sulphamethoxazole BP 200 mg each 5ml contains trimethoprim BP 40mg, sulphamethoxazole BP 200 mg
Date Analysis Started: | 2017-04-26
Date Analysis Completed: | 2017-04-27
Analysis Data
Reference Substance: | SULFAMETHOXAZOLE
Code: | S12-6
% age Purity: | 99.02
% Water content: |  | If correction for water content is not needed please enter 0
% Purity corrected for water: | 99.02
Mwt of compound in free base form: | 1 | Enter molecular mass of compound in free base form. If salt conversion is NOT needed, enter 1.
Mwt of compound in salt form: | 1 | Enter molecular mass of compound in salt form. If salt conversion is NOT needed, enter 1.
1 mg of salt is equivalent to | 1 | free base
Initial Standard dilution (mL): | 100 |  | Standard A |  | Standard B
1st Dilution Standard transfer Volume (mL: | 1 | Inj | Response: | Normalised Response: | Response: | Normalised Response:
1st Dilution Standard Final Volume (mL): | 1 | 1 | 79637989 | 79531436.7576 | 76054914 | 78575579.296
2nd Dilution Standard Transfer Volume (mL): | 1 | 2 | 79883000 | 79776119.9433 | 76377237 | 78908584.9509
2nd Dilution Standard Final Volume (mL): | 1 | 3 | 79580859 | 79474383.1951 | 75913635 | 78429617.9283
3rd Dilution Standard Volume (mL: | 1 | 4 |  | - |  | -
3rd Dilution Standard Final Volume (mL): | 1 | Average: | 79700616 | 79593979.9653 | 76115262 | 78637927.3918
4th Dilution Standard Transfer Volume (mL): | 1 | Mass of RS (mg): | 16.18 |  | 15.64
4th Dilution Standard Final Volume (mL): | 1 | Mass of WRS as free base (mg): | 16.18 |  | 15.64
Standard Dilution Factor | 100 | Purity correction (mg): | 16.0214 |  | 15.4867
If there are no serial dilutions, or only one dilution, enter 1 in all boxes not used. |  | Concentration (mg/mL): | 0.16021 |  | 0.15487
|  | Desired Concentration (mg/mL): | 0.16
|  | Desired Weight as free base (mg): | 16
|  | Desired Weight as salt (mg): | 16
|  | Average Normalised Response: | 79115953.6786
|  | RSD: | 0.7022%
|  | n: | 6
Analysis Data | Determination of Content of Active Ingredient in the Sample
Label Claim: | Each 5ml contains trimethoprim BP 40 mg, sulphamethoxazole BP 200 mg each 5ml contains trimethoprim BP 40mg, sulphamethoxazole BP 200 mg
Each | 5 | contains | 200 | Trimethoprim & Sulphamethoxazole
Relative Density of sample: | 1.0212
Each | 5 | is equivalent to | 5.1061
Initial Sample dilution (mL): | 100 |  | Powder Weight (g) | Injection | Response: | Determined Amt (mg) | % Assay
1st Dilution Sample transfer Volume (mL: | 2 | Assay Smp A | 4.1382 | 1 | 77906640 | 194.4032 | 97.2%
1st Dilution Sample Final Volume (mL): | 20 |  |  | 2 | 77628565 | 193.7093 | 96.85%
2nd Dilution Sample Transfer Volume (mL): | 1 |  |  | 3 | 77289918 | 192.8643 | 96.43%
2nd Dilution Sample Final Volume (mL): | 1 |  |  | 4 |  | - | -
3rd Dilution Sample Transfer Volume (mL: | 1 | Assay Smp B | 4.0519 | 1 | 76400337 | 194.7068 | 97.35%
3rd Dilution Sample Final Volume (mL): | 1 |  |  | 2 | 76145753 | 194.058 | 97.03%
4th Dilution Sample Transfer Volume (mL): | 1 |  |  | 3 | 76110070 | 193.9671 | 96.98%
4th Dilution Sample Final Volume (mL): | 1 |  |  | 4 |  | - | -
Sample Dilution Factor | 1000 | Assay Smp C | 4.1734 | 1 | 79376503 | 196.4037 | 98.2%
Desired Powder Weight (g): | 4.0849 |  |  | 2 | 79359458 | 196.3615 | 98.18%
If there are no serial dilutions, or only one dilution, enter 1 in all boxes not used. |  |  |  | 3 | 79253076 | 196.0983 | 98.05%
|  |  |  | 4 |  | - | -
[6 empty] | Average: | 97.37%
[6 empty] | RSD: | 0.6546%
[6 empty] | n: | 9
Comment: | The content of | Trimethoprim & Sulphamethoxazole |  | in the sample as a percentage of the stated label claim is |  | 97.37%
| Name |  |  | Date |  | Signature
Analysed by: | Dr. Lorna
Reviewed By:
0