## SST
HPLC System Suitability Report
Analysis Data | Assay
Sample(s) | LAMIVUDINE 150 MG
Reference Substance: | LAMIVUDINE
% age Purity: | 99.8
Weight (mg): | 17.71
Standard Conc (mg/mL): | 17.71/100
2017-05-08 10:37:21
Injection Number | Peak Areas | Theoretical Plates (USP) | Tailing Factor (Assym) | Retention Times (min)
1 | 36281659 | 4185.5 | 1.2 | 3
2 | 36253722 | 4135.6 | 1.2 | 3
3 | 36418500 | 4102.5 | 1.2 | 3
4 | 36238737 | 4083.1 | 1.2 | 3
5 | 36340150 | 4069.3 | 1.2 | 3
6 | 36224548 | 4067.6 | 1.2 | 3
Averages: | 36292886 | 4107.2667 | 1.2 | 3
RSD: | 0.2035%
n: | 6
Summary: | The RSD of the peak areas for six replicate injections of SST Std is less than 2.0%.
The number of Theoretical Plates (USP) for all peaks is greater than 2000
The Assymetry of all peaks were below 2.0
Analysis Data
Reference Substance: | LAMIVUDINE
% age Purity: | 99.8
Weight (mg): | 17.71
Standard Conc (mg/mL): | 17.71/100
Injection Number | Peak Areas | Theoretical Plates (USP) | Tailing Factor (Assym) | Retention Times (min)
1 | 36281659 | 4185.5 | 1.2 | 3
2 | 36253722 | 4135.6 | 1.2 | 3
3 | 36418500 | 4102.5 | 1.2 | 3
4 | 36238737 | 4083.1 | 1.2 | 3
5 | 36340150 | 4069.3 | 1.2 | 3
6 | 36224548 | 4067.6 | 1.2 | 3
Averages: | 36292886 | 4107.2667 | 1.2 | 3
RSD: | 0.2035%
n: | 6
Summary: | The RSD of the peak areas for six replicate injections of SST Std is less than 2.0%.
The number of Theoretical Plates (USP) for all peaks is greater than 2000
The Assymetry of all peaks were below 2.0
| Name |  |  | Date | Signature
Analysed by: | TUITOEK/DR. LORNA
Reviewed By:

## SST (ZID)
HPLC System Suitability Report
Analysis Data | Assay
Sample(s) | ZIDOVUDINE 300MG
Reference Substance: | ZIDOVUDINE
% age Purity: | 100.8
Weight (mg): | 32.38
Standard Conc (mg/mL): | 0.3238
Injection Number | Peak Areas | Theoretical Plates (USP) | Tailing Factor (Assym) | Retention Times (min)
1 | 57379935 | 4335.7 | 1.2 | 3.8
2 | 57337587 | 4285.5 | 1.2 | 3.8
3 | 57579229 | 4246.1 | 1.2 | 3.8
4 | 57281485 | 4227.5 | 1.2 | 3.8
5 | 57453278 | 4204.2 | 1.2 | 3.8
6 | 57292186 | 4212.5 | 1.2 | 3.8
Averages: | 57387283.3333 | 4251.9167 | 1.2 | 3.8
RSD: | 0.1971%
n: | 6
Summary: | The RSD of the peak areas for six replicate injections of SST Std is less than 2.0%.
The number of Theoretical Plates (USP) for all peaks is greater than 2000
The Assymetry of all peaks were below 2.0
Analysis Data
Reference Substance: | ZIDOVUDINE
% age Purity: | 100.8
Weight (mg): | 32.38
Standard Conc (mg/mL): | 0.3238
Injection Number | Peak Areas | Theoretical Plates (USP) | Tailing Factor (Assym) | Retention Times (min)
1 | 57379935 | 4335.7 | 1.2 | 3.8
2 | 57337587 | 4285.5 | 1.2 | 3.8
3 | 57579229 | 4246.1 | 1.2 | 3.8
4 | 57281485 | 4227.5 | 1.2 | 3.8
5 | 57453278 | 4204.2 | 1.2 | 3.8
6 | 57292186 | 4212.5 | 1.2 | 3.8
Averages: | 57387283.3333 | 4251.9167 | 1.2 | 3.8
RSD: | 0.1971%
n: | 6
Summary: | The RSD of the peak areas for six replicate injections of SST Std is less than 2.0%.
The number of Theoretical Plates (USP) for all peaks is greater than 2000
The Assymetry of all peaks were below 2.0
| Name |  |  | Date | Signature
Analysed by: | TUITOEK/DR. LORNA
Reviewed By:

## Uniformity
Please enter the required information in the cells highlighted in green
Uniformity of Weight Test Report
Sample Name: |  | LAMIVUDINE 150 MG & ZIDOVUDINE 300 MG TABLETS USP
Laboratory Ref No: |  | NDQB201705378
Active Ingredient: |  | LAMIVUDINE & ZIDOVUDINE
Label Claim: |  | Each film coated tablet contains: Lamivudine USP 150 mg and Zidovudine USP 300 mg.
Date Analysis Started: |  | 2017-05-08 10:37:21
Date Analysis Completed: |  | #REF!
Analysis Data |  | Uniformity of weight
|  | Tablet weight (mg) | % Deviation
|  | 739.87 | 0.1958%
|  | 737.23 | -0.1618%
|  | 745.73 | 0.9893%
|  | 740.45 | 0.2743%
|  | 742.6 | 0.5655%
|  | 742.03 | 0.4883%
|  | 735 | -0.4638%
|  | 736.94 | -0.201%
|  | 744.95 | 0.8837%
|  | 737.89 | -0.07238%
|  | 740.79 | 0.3203%
|  | 733.82 | -0.6236%
|  | 738.39 | -0.004672%
|  | 732.76 | -0.7671%
|  | 738.36 | -0.008735%
|  | 733.86 | -0.6181%
|  | 735.94 | -0.3365%
|  | 738.87 | 0.06033%
|  | 732.92 | -0.7454%
|  | 740.09 | 0.2255%
| Total | 14768.49
| Average | 738.4245
| Average | % Deviation from mean
| 738.4245 | -5% | 701.5033
|  | 5% | 775.3457
| Name |  | Date | Signature
Analysed by:
Reviewed By:

## Lamivudine
National Quality Control Laboratory
Laboratory Data Calculation Spreadsheet
Please enter the required information in the cells highlighted in green
Analysis Report
Sample Name: | LAMIVUDINE 150 MG & ZIDOVUDINE 300 MG TABLETS USP
Laboratory Ref No: | NDQB201705378 | 1
Active Ingredient: | LAMIVUDINE
Label Claim: | Each film coated tablet contains: Lamivudine USP 150 mg and Zidovudine USP 300 mg.
Date Analysis Started: | 2017-05-09
Date Analysis Completed: | 2017-05-10
Analysis Data
Reference Substance: | LAMIVUDINE
Code: | L42-1
% age Purity: | 99.8
% Water content: | 0 | If correction for water content is not needed please enter 0
% Purity corrected for water: | 99.8
Mwt of compound in free base form: | 1 | Enter molecular mass of compound in free base form. If salt conversion is NOT needed, enter 1.
Mwt of compound in salt form: | 1 | Enter molecular mass of compound in salt form. If salt conversion is NOT needed, enter 1.
1 mg of salt is equivalent to | 1 | free base
Initial Standard dilution volume (mL): | 100 |  | Standard A |  | Standard B
1st Dilution Standard transfer Volume (mL: | 1 | Injection | Response: | Normalised Response: | Response: | Normalised Response: |  | Std Response Deviation
1st Dilution Standard Final Volume (mL): | 1 | 1 | 36543652 | 31013737.243 | 33990400 | 30868746.5566
2nd Dilution Standard Transfer Volume (mL): | 1 | 2 | 36878799 | 31298168.6128 | 34067802 | 30939040.0136 |  | 0.8747%
2nd Dilution Standard Final Volume (mL): | 1 | 3 | 36764676 | 31201315.109 | 33947853 | 30830107.0419
3rd Dilution Standard Volume (mL: | 1 | 4 |  | - |  | -
3rd Dilution Standard Final Volume (mL): | 1 | Average: | 36729042.3333 | 31171073.6549 | 34002018.3333 | 30879297.8707
4th Dilution Standard Transfer Volume (mL): | 1 | Mass of RS (mg): | 17.71 |  | 16.55
4th Dilution Standard Final Volume (mL): | 1 | Mass of WRS as free base (mg): | 17.71 |  | 16.55
Standard Dilution Factor | 100 | Purity correction (mg): | 17.6746 |  | 16.5169
If there are no serial dilutions, or only one dilution, enter 1 in all boxes not used. |  | Concentration (mg/mL): | 0.17675 |  | 0.16517
|  | Desired Concentration (mg/mL): | 0.15
|  | Desired Weight as free base (mg): | 15
|  | Desired Weight as salt (mg): | 15
|  | Average Normalised Response: | 31025185.7628
|  | RSD: | 0.6041%
|  | n: | 6
Analysis Data | Determination of Content of Active Ingredient in the Sample
Label Claim: | Each film coated tablet contains: Lamivudine USP 150 mg and Zidovudine USP 300 mg.
Each Tablet contains | 150 | LAMIVUDINE
Average Tablet Content Weight (mg): | 738.4245
Initial Sample dilution Volume (mL): | 100 |  | Powder Weight (mg) | Injection | Response: | Determined Amt (mg) | % Assay
1st Dilution Sample transfer Volume (mL): | 5 | Assay Smp A | 738.16 | 1 | 29277262 | 141.5999 | 94.3999
1st Dilution Sample Final Volume (mL): | 50 |  |  | 2 | 29319416 | 141.8038 | 94.5358
2nd Dilution Sample Transfer Volume (mL): | 1 |  |  | 3 | 29350436 | 141.9538 | 94.6359
2nd Dilution Sample Final Volume (mL): | 1 |  |  | 4 |  | - | -
3rd Dilution Sample Transfer Volume (mL: | 1 | Assay Smp B | 735.34 | 1 | 29554677 | 143.4898 | 95.6599
3rd Dilution Sample Final Volume (mL): | 1 |  |  | 2 | 29557628 | 143.5041 | 95.6694
4th Dilution Sample Transfer Volume (mL): | 1 |  |  | 3 | 29240853 | 141.9662 | 94.6441
4th Dilution Sample Final Volume (mL): | 1 |  |  | 4 |  | - | -
Sample Dilution Factor | 1000 | Assay Smp C | 746.97 | 1 | 29842215 | 142.63 | 95.0867
Desired Sample Weight (mg): | 738.4245 |  |  | 2 | 29901990 | 142.9157 | 95.2771
If there are no serial dilutions, or only one dilution, enter 1 in all boxes not used. |  |  |  | 3 | 29878953 | 142.8056 | 95.2037
|  |  |  | 4 |  | - | -
[5 empty] | Average: | 142.5188 | 95.0125
[5 empty] | RSD: | 0.5051% | 0.5051%
[5 empty] | n: | 9 | 9
Comment: | The content of | LAMIVUDINE |  | in the sample as a percentage of the stated label claim is |  | 9501%
DISSOLUTION: | Determination of Active Ingredient Dissolved
Reference Substance: | LAMIVUDINE
Code: | L42-1
% age Purity: | 99.8
% Water content: | 0 | If correction for water content is not needed please enter 0
% Purity corrected for water: | 99.8
Mwt of compound in free base form: | 1 | Enter molecular mass of compound in free base form. If salt convertion is NOT needed, enter 1.
Mwt of compound in salt form: | 1 | Enter molecular mass of compound in salt form. If salt convertion is NOT needed, enter 1.
1 mg of salt is equivalent to | 1 | free base
Initial Standard dilution volume (mL): | 100 |  | Standard A |  | Standard B
1st Dilution Standard transfer Volume (mL: | 1 | Injection | Response: | Normalised Response: | Response: | Normalised Response: |  | Std Response Deviation
1st Dilution Standard Final Volume (mL): | 1 | 1 | 36543652 | 34459708.0478 | 33990400 | 34298607.2851
2nd Dilution Standard Transfer Volume (mL): | 1 | 2 | 36878799 | 34775742.9031 | 34067802 | 34376711.1262 |  | 0.8747%
2nd Dilution Standard Final Volume (mL): | 1 | 3 | 36764676 | 34668127.8989 | 33947853 | 34255674.491
3rd Dilution Standard Volume (mL: | 1 | 4 |  | - |  | -
3rd Dilution Standard Final Volume (mL): | 1 | Average: | 36729042.3333 | 34634526.2833 | 34002018.3333 | 34310330.9674
4th Dilution Standard Transfer Volume (mL): | 1 | Amt of RS (mg): | 17.71 |  | 16.55
4th Dilution Standard Final Volume (mL): | 1 | Amt of RS as free base (mg): | 17.71 |  | 16.55
Standard Dilution Factor | 100 | Purity correction: | 17.6746 |  | 16.5169
If there are no serial dilutions, or only one dilution, enter 1 in all boxes not used. |  | Conc (mg/mL): | 0.17675 |  | 0.16517
|  | Desired Concentration (mg/mL): | 0.16667
|  | Desired Weight as free base (mg): | 16.6667
|  | Desired Weight as salt (mg): | 16.6667
|  | Average Normalised Peak Area: | 34472428.6253
|  | RSD: | 0.6041%
|  | n: | 6
Medium Volume (mL): | 900 | Unit No. | Response: | Amt Released (mg): | %age Released:
1st Dilution Sample transfer Volume (mL: | 1 | 1 | 33364202 | 145.1778 | 96.7852
1st Dilution Sample Final Volume (mL): | 1 | 2 | 32521298 | 141.51 | 94.34
2nd Dilution Sample Transfer Volume (mL): | 1 | 3 | 36367244 | 158.2449 | 105.4966
2nd Dilution Sample Final Volume (mL): | 1 | 4 | 33295419 | 144.8785 | 96.5856
3rd Dilution Sample Transfer Volume (mL: | 1 | 5 | 31551157 | 137.2887 | 91.5258
3rd Dilution Sample Final Volume (mL): | 1 | 6 | 33325455 | 145.0092 | 96.6728
4th Dilution Sample Transfer Volume (mL): | 1
4th Dilution Sample Final Volume (mL): | 1 |  | Average: | 145.3515 | 96.901
Sample Dilution Factor | 900 |  | RSD: | 4.829% | 4.829%
If there are no serial dilutions, or only one dilution, enter 1 in all boxes not used. |  |  | n: | 6 | 6
Range
|  |  | Minimum: | 137.2887 | 91.5258
|  |  | Maximum: | 158.2449 | 105.4966
Comment: | The amount of | LAMIVUDINE |  | dissolved as a percentage of the stated label claim is |  | 96.901
| Range: | Minimum | 91.5258 | Maximum | 105.4966
| Name |  |  | Date |  | Signature
Analysed by:
Reviewed By:
0

## zidovudine
National Quality Control Laboratory
Laboratory Data Calculation Spreadsheet
Please enter the required information in the cells highlighted in green
Analysis Report
Sample Name: | LAMIVUDINE 150 MG & ZIDOVUDINE 300 MG TABLETS USP
Laboratory Ref No: | NDQB201705378 | 1
Active Ingredient: | ZIDOVUDINE
Label Claim: | Each film coated tablet contains: Lamivudine USP 150 mg and Zidovudine USP 300 mg.
Date Analysis Started: | 2017-05-09
Date Analysis Completed: | 2017-05-10
Analysis Data
Reference Substance: | ZIDOVUDINE
Code: | ZIDOVUDINE
% age Purity: | 100.8
% Water content: |  | If correction for water content is not needed please enter 0
% Purity corrected for water: | 100.8
Mwt of compound in free base form: | 1 | Enter molecular mass of compound in free base form. If salt conversion is NOT needed, enter 1.
Mwt of compound in salt form: | 1 | Enter molecular mass of compound in salt form. If salt conversion is NOT needed, enter 1.
1 mg of salt is equivalent to | 1 | free base
Initial Standard dilution volume (mL): | 100 |  | Standard A |  | Standard B
1st Dilution Standard transfer Volume (mL: | 1 | Injection | Response: | Normalised Response: | Response: | Normalised Response: |  | Std Response Deviation
1st Dilution Standard Final Volume (mL): | 1 | 1 | 57812516 | 53138066.5608 | 52851257 | 53284352.2148
2nd Dilution Standard Transfer Volume (mL): | 1 | 2 | 58353665 | 53635460.7856 | 52948771 | 53382665.3036 |  | 0.1951%
2nd Dilution Standard Final Volume (mL): | 1 | 3 | 58191969 | 53486838.7673 | 52817495 | 53250313.5485
3rd Dilution Standard Volume (mL: | 1 | 4 |  | - |  | -
3rd Dilution Standard Final Volume (mL): | 1 | Average: | 58119383.3333 | 53420122.0379 | 52872507.6667 | 53305777.0223
4th Dilution Standard Transfer Volume (mL): | 1 | Mass of RS (mg): | 32.38 |  | 29.52
4th Dilution Standard Final Volume (mL): | 1 | Mass of WRS as free base (mg): | 32.38 |  | 29.52
Standard Dilution Factor | 100 | Purity correction (mg): | 32.639 |  | 29.7562
If there are no serial dilutions, or only one dilution, enter 1 in all boxes not used. |  | Concentration (mg/mL): | 0.32639 |  | 0.29756
|  | Desired Concentration (mg/mL): | 0.3
|  | Desired Weight as free base (mg): | 30
|  | Desired Weight as salt (mg): | 30
|  | Average Normalised Response: | 53362949.5301
|  | RSD: | 0.3346%
|  | n: | 6
Analysis Data | Determination of Content of Active Ingredient in the Sample
Label Claim: | Each film coated tablet contains: Lamivudine USP 150 mg and Zidovudine USP 300 mg.
Each Tablet contains | 300 | ZIDOVUDINE
Average Tablet Content Weight (mg): | 738.4245
Initial Sample dilution Volume (mL): | 100 |  | Powder Weight (mg) | Injection | Response: | Determined Amt (mg) | % Assay
1st Dilution Sample transfer Volume (mL): | 5 | Assay Smp A | 738.16 | 1 | 52307620 | 294.1724 | 98.0575
1st Dilution Sample Final Volume (mL): | 50 |  |  | 2 | 52384438 | 294.6045 | 98.2015
2nd Dilution Sample Transfer Volume (mL): | 1 |  |  | 3 | 52465067 | 295.0579 | 98.3526
2nd Dilution Sample Final Volume (mL): | 1 |  |  | 4 |  | - | -
3rd Dilution Sample Transfer Volume (mL: | 1 | Assay Smp B | 735.34 | 1 | 52848105 | 298.3519 | 99.4506
3rd Dilution Sample Final Volume (mL): | 1 |  |  | 2 | 52868325 | 298.466 | 99.4887
4th Dilution Sample Transfer Volume (mL): | 1 |  |  | 3 | 52320090 | 295.371 | 98.457
4th Dilution Sample Final Volume (mL): | 1 |  |  | 4 |  | - | -
Sample Dilution Factor | 1000 | Assay Smp C | 746.97 | 1 | 53359920 | 296.5511 | 98.8504
Desired Sample Weight (mg): | 738.4245 |  |  | 2 | 53486052 | 297.2521 | 99.084
If there are no serial dilutions, or only one dilution, enter 1 in all boxes not used. |  |  |  | 3 | 53461607 | 297.1162 | 99.0387
|  |  |  | 4 |  | - | -
[5 empty] | Average: | 296.327 | 98.7757
[5 empty] | RSD: | 0.5381% | 0.5381%
[5 empty] | n: | 9 | 9
Comment: | The content of | ZIDOVUDINE |  | in the sample as a percentage of the stated label claim is |  | 9878%
DISSOLUTION: | Determination of Active Ingredient Dissolved
Reference Substance: | ZIDOVUDINE
Code: | Z1-1
% age Purity: | 100.8
% Water content: | 0 | If correction for water content is not needed please enter 0
% Purity corrected for water: | 100.8
Mwt of compound in free base form: | 1 | Enter molecular mass of compound in free base form. If salt convertion is NOT needed, enter 1.
Mwt of compound in salt form: | 1 | Enter molecular mass of compound in salt form. If salt convertion is NOT needed, enter 1.
1 mg of salt is equivalent to | 1 | free base
Initial Standard dilution volume (mL): | 100 |  | Standard A |  | Standard B
1st Dilution Standard transfer Volume (mL: | 1 | Injection | Response: | Normalised Response: | Response: | Normalised Response: |  | Std Response Deviation
1st Dilution Standard Final Volume (mL): | 1 | 1 | 57812516 | 59042296.1786 | 52851257 | 59204835.7942
2nd Dilution Standard Transfer Volume (mL): | 1 | 2 | 58353665 | 59594956.4285 | 52948771 | 59314072.5595 |  | 0.1951%
2nd Dilution Standard Final Volume (mL): | 1 | 3 | 58191969 | 59429820.8526 | 52817495 | 59167015.0539
3rd Dilution Standard Volume (mL: | 1 | 4 |  | - |  | -
3rd Dilution Standard Final Volume (mL): | 1 | Average: | 58119383.3333 | 59355691.1532 | 52872507.6667 | 59228641.1359
4th Dilution Standard Transfer Volume (mL): | 1 | Amt of RS (mg): | 32.38 |  | 29.52
4th Dilution Standard Final Volume (mL): | 1 | Amt of RS as free base (mg): | 32.38 |  | 29.52
Standard Dilution Factor | 100 | Purity correction: | 32.639 |  | 29.7562
If there are no serial dilutions, or only one dilution, enter 1 in all boxes not used. |  | Conc (mg/mL): | 0.32639 |  | 0.29756
|  | Desired Concentration (mg/mL): | 0.33333
|  | Desired Weight as free base (mg): | 33.3333
|  | Desired Weight as salt (mg): | 33.3333
|  | Average Normalised Peak Area: | 59292166.1446
|  | RSD: | 0.3346%
|  | n: | 6
Medium Volume (mL): | 900 | Unit No. | Response: | Amt Released (mg): | %age Released:
1st Dilution Sample transfer Volume (mL: | 1 | 1 | 60507941 | 306.1514 | 102.0505
1st Dilution Sample Final Volume (mL): | 1 | 2 | 58127986 | 294.1096 | 98.0365
2nd Dilution Sample Transfer Volume (mL): | 1 | 3 | 65307364 | 330.435 | 110.145
2nd Dilution Sample Final Volume (mL): | 1 | 4 | 59576144 | 301.4368 | 100.4789
3rd Dilution Sample Transfer Volume (mL: | 1 | 5 | 56784663 | 287.3128 | 95.7709
3rd Dilution Sample Final Volume (mL): | 1 | 6 | 59643697 | 301.7786 | 100.5929
4th Dilution Sample Transfer Volume (mL): | 1
4th Dilution Sample Final Volume (mL): | 1 |  | Average: | 303.5374 | 101.1791
Sample Dilution Factor | 900 |  | RSD: | 4.864% | 4.864%
If there are no serial dilutions, or only one dilution, enter 1 in all boxes not used. |  |  | n: | 6 | 6
Range
|  |  | Minimum: | 287.3128 | 95.7709
|  |  | Maximum: | 330.435 | 110.145
Comment: | The amount of | ZIDOVUDINE |  | dissolved as a percentage of the stated label claim is |  | 101.1791
| Range: | Minimum | 95.7709 | Maximum | 110.145
| Name |  |  | Date |  | Signature
Analysed by:
Reviewed By:
0