## SST
HPLC System Suitability Report
Analysis Data | Assay
Sample(s) | LECOTRIM PAEDIATRIC SUSPENSION
Reference Substance: | SULPHAMETHOXAZOLE
% age Purity: | 99.02
Weight (mg): | 16.26
Standard Conc (mg/mL): | 0.1626
Injection Number | Peak Areas | Theoretical Plates (USP) | Tailing Factor (Assym) | Retention Times (min)
1 | 78302885 | 9486.09 | 1.41 | 8.5
2 | 79054312 | 9744.44 | 1.33 | 8.51
3 | 79290646 | 9573.75 | 1.29 | 8.53
4 | 79654169 | 9840.53 | 1.26 | 8.5
5 | 79710971 | 10021.3 | 1.24 | 8.5
6 | 79906506 | 9917.62 | 1.24 | 8.51
Averages: | 79319914.8333 | 9763.955 | 1.295 | 8.5083
RSD: | 0.7382%
n: | 6
Summary: | The RSD of the peak areas for six replicate injections of SST Std is less than 2.0%.
The number of Theoretical Plates (USP) for all peaks is greater than 2000
The Assymetry of all peaks were below 2.0
Analysis Data
Reference Substance: | TRIMETHOPRIM
% age Purity: | 99.3
Weight (mg): | 19.16
Standard Conc (mg/mL): | 0.030656
Injection Number | Peak Areas | Theoretical Plates (USP) | Tailing Factor (Assym) | Retention Times (min)
1 | 5132925 | 7246.01 | 1.35 | 4.93
2 | 5087976 | 6936.9 | 1.41 | 4.96
3 | 5057507 | 6819.51 | 1.4 | 4.97
4 | 5047434 | 6805.01 | 1.44 | 4.97
5 | 5040118 | 6849.67 | 1.4 | 4.97
6 | 5044506 | 6829.52 | 1.39 | 4.98
Averages: | 5068411 | 6914.4367 | 1.3983 | 4.9633
RSD: | 0.71%
n: | 6
Summary: | The RSD of the peak areas for six replicate injections of SST Std is less than 2.0%.
The number of Theoretical Plates (USP) for all peaks is greater than 2000
The Assymetry of all peaks were below 2.0
| Name |  |  | Date | Signature
Analysed by:
Reviewed By:

## SULPHAMETHOXAZOLE
National Quality Control Laboratory
Laboratory Data Calculation Spreadsheet
Please enter the required information in the cells highlighted in green
Relative Density Test Report
LECOTRIM PAEDIATRIC SUSPENSION
NDQB201705379
Sample Name: | Trimethoprim BP 40mg, Sulphamethoxazole BP 200mg
Laboratory Ref No: | Each 5ml contains trimethoprim BP 40 mg, sulphamethoxazole BP 200 mg each 5ml contains trimethoprim BP 40mg, sulphamethoxazole BP 200 mg
Active Ingredient: | 2017-05-08 10:46:02
Label Claim: | 0
Date Analysis Started: | 0
Date Analysis Completed: | 0
|  | Pyknometer + Water (g) | Pyknometer + Sample (g)
| 11.1692 | 17.5063 | 17.7307
|  | 17.4999 | 17.7145
|  | 17.5103 | 17.9512
| 11.1692 | 17.5055 | 17.7988
| Mass of Water (g): | 6.3363
| Mass of Sample (g): | 6.6296
| Relative Density of Sample: | 1.0463
| Name |  | Date | Signature
Analysed by:
Reviewed By:
0

## SULPHAMETHOXAZOLE 1
National Quality Control Laboratory
Laboratory Data Calculation Spreadsheet
Please enter the required information in the cells highlighted in green
Analysis Report
Sample Name: | LECOTRIM PAEDIATRIC SUSPENSION
Laboratory Ref No: | NDQB201705379 | 25
Active Ingredient: | Sulphamethoxazole BP 200mg
Label Claim: | Each 5ml contains trimethoprim BP 40 mg, sulphamethoxazole BP 200 mg each 5ml contains trimethoprim BP 40mg, sulphamethoxazole BP 200 mg
Date Analysis Started: | 2017-05-08 10:46:02
Date Analysis Completed:
Analysis Data
Reference Substance: | Sulfamethoxazole
Code: | S12 6
% age Purity: | 99.02
% Water content: | 0 | If correction for water content is not needed please enter 0
% Purity corrected for water: | 99.02
Mwt of compound in free base form: | 1 | Enter molecular mass of compound in free base form. If salt conversion is NOT needed, enter 1.
Mwt of compound in salt form: | 1 | Enter molecular mass of compound in salt form. If salt conversion is NOT needed, enter 1.
1 mg of salt is equivalent to | 1 | free base
Initial Standard dilution (mL): | 100 |  | Standard A |  | Standard B
1st Dilution Standard transfer Volume (mL: | 1 | Inj | Response: | Normalised Response: | Response: | Normalised Response:
1st Dilution Standard Final Volume (mL): | 1 | 1 | 80132929 | 79631984.096 | 81365196 | 78726195.5185
2nd Dilution Standard Transfer Volume (mL): | 1 | 2 | 80159493 | 79658382.0332 | 81356575 | 78717854.1322
2nd Dilution Standard Final Volume (mL): | 1 | 3 | 80279169 | 79777309.8878 | 81398347 | 78758271.2982
3rd Dilution Standard Volume (mL: | 1 | 4 |  | - |  | -
3rd Dilution Standard Final Volume (mL): | 1 | Average: | 80190530.3333 | 79689225.339 | 81373372.6667 | 78734106.983
4th Dilution Standard Transfer Volume (mL): | 1 | Mass of RS (mg): | 16.26 |  | 16.7
4th Dilution Standard Final Volume (mL): | 1 | Mass of WRS as free base (mg): | 16.26 |  | 16.7
Standard Dilution Factor | 100 | Purity correction (mg): | 16.1007 |  | 16.5363
If there are no serial dilutions, or only one dilution, enter 1 in all boxes not used. |  | Concentration (mg/mL): | 0.16101 |  | 0.16536
|  | Desired Concentration (mg/mL): | 0.16
|  | Desired Weight as free base (mg): | 16
|  | Desired Weight as salt (mg): | 16
|  | Average Normalised Response: | 79211666.161
|  | RSD: | 0.6635%
|  | n: | 6
Analysis Data | Determination of Content of Active Ingredient in the Sample
Label Claim: | Each 5ml contains trimethoprim BP 40 mg, sulphamethoxazole BP 200 mg each 5ml contains trimethoprim BP 40mg, sulphamethoxazole BP 200 mg
Each | 5 | contains | 200 | Sulphamethoxazole BP 200mg
Relative Density of sample: | 1.0463
Each | 5 | is equivalent to | 5.2314
Initial Sample dilution (mL): | 100 |  | Powder Weight (g) | Injection | Response: | Determined Amt (mg) | % Assay
1st Dilution Sample transfer Volume (mL: | 2 | Assay Smp A | 4.6353 | 1 | 91608915 | 208.838 | 104.4%
1st Dilution Sample Final Volume (mL): | 20 |  |  | 2 | 91683248 | 209.0074 | 104.5%
2nd Dilution Sample Transfer Volume (mL): | 1 |  |  | 3 | 91613062 | 208.8474 | 104.4%
2nd Dilution Sample Final Volume (mL): | 1 |  |  | 4 |  | - | -
3rd Dilution Sample Transfer Volume (mL: | 1 | Assay Smp B | 3.8902 | 1 | 76794387 | 208.5975 | 104.3%
3rd Dilution Sample Final Volume (mL): | 1 |  |  | 2 | 77186586 | 209.6628 | 104.8%
4th Dilution Sample Transfer Volume (mL): | 1 |  |  | 3 | 77545805 | 210.6385 | 105.3%
4th Dilution Sample Final Volume (mL): | 1 |  |  | 4 |  | - | -
Sample Dilution Factor | 1000 | Assay Smp C | 4.1361 | 1 | 81387026 | 207.9283 | 104%
Desired Powder Weight (g): | 4.1851 |  |  | 2 | 81453786 | 208.0988 | 104%
If there are no serial dilutions, or only one dilution, enter 1 in all boxes not used. |  |  |  | 3 | 81518266 | 208.2636 | 104.1%
|  |  |  | 4 |  | - | -
[6 empty] | Average: | 104.4%
[6 empty] | RSD: | 0.4041%
[6 empty] | n: | 9
Comment: | The content of | Sulphamethoxazole BP 200mg |  | in the sample as a percentage of the stated label claim is |  | 104.4%
| Name |  |  | Date |  | Signature
Analysed by:
Reviewed By:
0

## TRIMETHOPRIM
National Quality Control Laboratory
Laboratory Data Calculation Spreadsheet
Please enter the required information in the cells highlighted in green
Analysis Report
Sample Name: | LECOTRIM PAEDIATRIC SUSPENSION
Laboratory Ref No: | NDQB201705379 | 25
Active Ingredient: | Trimethoprim BP 40mg
Label Claim: | Each 5ml contains trimethoprim BP 40 mg, sulphamethoxazole BP 200 mg each 5ml contains trimethoprim BP 40mg, sulphamethoxazole BP 200 mg
Date Analysis Started: | 2017-05-08 10:46:02
Date Analysis Completed:
Analysis Data
Reference Substance: | trimethoprim
Code: | T7 4
% age Purity: | 99.3
% Water content: | 0 | If correction for water content is not needed please enter 0
% Purity corrected for water: | 99.3
Mwt of compound in free base form: | 1 | Enter molecular mass of compound in free base form. If salt conversion is NOT needed, enter 1.
Mwt of compound in salt form: | 1 | Enter molecular mass of compound in salt form. If salt conversion is NOT needed, enter 1.
1 mg of salt is equivalent to | 1 | free base
Initial Standard dilution (mL): | 25 |  | Standard A |  | Standard B
1st Dilution Standard transfer Volume (mL: | 4 | Inj | Response: | Normalised Response: | Response: | Normalised Response:
1st Dilution Standard Final Volume (mL): | 100 | 1 | 5031794 | 5289420.5156 | 5217771 | 5312995.8242
2nd Dilution Standard Transfer Volume (mL): | 1 | 2 | 5012123 | 5268742.3657 | 5202503 | 5297449.1817
2nd Dilution Standard Final Volume (mL): | 1 | 3 | 5001697 | 5257782.5572 | 5193601 | 5288384.7193
3rd Dilution Standard Volume (mL: | 1 | 4 |  | - |  | -
3rd Dilution Standard Final Volume (mL): | 1 | Average: | 5015204.6667 | 5271981.8128 | 5204625 | 5299609.9084
4th Dilution Standard Transfer Volume (mL): | 1 | Mass of RS (mg): | 19.16 |  | 19.78
4th Dilution Standard Final Volume (mL): | 1 | Mass of WRS as free base (mg): | 19.16 |  | 19.78
Standard Dilution Factor | 625 | Purity correction (mg): | 19.0259 |  | 19.6415
If there are no serial dilutions, or only one dilution, enter 1 in all boxes not used. |  | Concentration (mg/mL): | 0.030441 |  | 0.031426
|  | Desired Concentration (mg/mL): | 0.032
|  | Desired Weight as free base (mg): | 20
|  | Desired Weight as salt (mg): | 20
|  | Average Normalised Response: | 5285795.8606
|  | RSD: | 0.3756%
|  | n: | 6
Analysis Data | Determination of Content of Active Ingredient in the Sample
Label Claim: | Each 5ml contains trimethoprim BP 40 mg, sulphamethoxazole BP 200 mg each 5ml contains trimethoprim BP 40mg, sulphamethoxazole BP 200 mg
Each | 5 | contains | 40 | Trimethoprim BP 40mg
Relative Density of sample: | 1.0463
Each | 5 | is equivalent to | 5.2314
Initial Sample dilution (mL): | 100 |  | Powder Weight (g) | Injection | Response: | Determined Amt (mg) | % Assay
1st Dilution Sample transfer Volume (mL: | 2 | Assay Smp A | 4.6353 | 1 | 5940635 | 40.5895 | 101.5%
1st Dilution Sample Final Volume (mL): | 20 |  |  | 2 | 5940285 | 40.5871 | 101.5%
2nd Dilution Sample Transfer Volume (mL): | 1 |  |  | 3 | 5909358 | 40.3758 | 100.9%
2nd Dilution Sample Final Volume (mL): | 1 |  |  | 4 |  | - | -
3rd Dilution Sample Transfer Volume (mL: | 1 | Assay Smp B | 3.8902 | 1 | 5054155 | 41.1469 | 102.9%
3rd Dilution Sample Final Volume (mL): | 1 |  |  | 2 | 5069756 | 41.2739 | 103.2%
4th Dilution Sample Transfer Volume (mL): | 1 |  |  | 3 | 5073907 | 41.3077 | 103.3%
4th Dilution Sample Final Volume (mL): | 1 |  |  | 4 |  | - | -
Sample Dilution Factor | 1000 | Assay Smp C | 4.1361 | 1 | 5300129 | 40.5839 | 101.5%
Desired Powder Weight (g): | 4.1851 |  |  | 2 | 5301878 | 40.5973 | 101.5%
If there are no serial dilutions, or only one dilution, enter 1 in all boxes not used. |  |  |  | 3 | 5303606 | 40.6105 | 101.5%
|  |  |  | 4 |  | - | -
[6 empty] | Average: | 102%
[6 empty] | RSD: | 0.8643%
[6 empty] | n: | 9
Comment: | The content of | Trimethoprim BP 40mg |  | in the sample as a percentage of the stated label claim is |  | 102%
| Name |  |  | Date |  | Signature
Analysed by:
Reviewed By:
0