## SST
HPLC System Suitability Report
Analysis Data | Assay
Sample(s) | LECOTRIM PAEDIATRIC SUSPENSION
Reference Substance: | Sulfamethoxazole
% age Purity: | 99.02
Weight (mg): | 15.75
Standard Conc (mg/mL): | 0.1575
Injection Number | Peak Areas | Theoretical Plates (USP) | Tailing Factor (Assym) | Retention Times (min)
1 | 74736723 | 11874.23 | 0.98 | 8.96
2 | 74931087 | 11933.09 | 0.97 | 8.95
3 | 74959064 | 11977.44 | 0.97 | 8.96
4 | 74986725 | 11999.04 | 0.98 | 8.95
5 | 75103332 | 12024.39 | 0.97 | 8.95
6 | 74916206 | 12010.01 | 0.96 | 8.95
Averages: | 74938856.1667 | 11969.7 | 0.97167 | 8.9533
RSD: | 0.1592%
n: | 6
Summary: | The RSD of the peak areas for six replicate injections of SST Std is less than 2.0%.
The number of Theoretical Plates (USP) for all peaks is greater than 2000
The Assymetry of all peaks were below 2.0
Analysis Data
Reference Substance: | Trimethoprim
% age Purity: | 99.3
Weight (mg): | 19.47
Standard Conc (mg/mL): | 0.031152
Injection Number | Peak Areas | Theoretical Plates (USP) | Tailing Factor (Assym) | Retention Times (min)
1 | 5446164 | 5341.46 | 1.43 | 5.25
2 | 5454780 | 5398.62 | 1.45 | 5.25
3 | 5450922 | 5489.79 | 1.47 | 5.26
4 | 5448020 | 5538.67 | 1.44 | 5.26
5 | 5451344 | 5543 | 1.45 | 5.26
6 | 5434818 | 5531.04 | 1.42 | 5.26
Averages: | 5447674.6667 | 5473.7633 | 1.4433 | 5.2567
RSD: | 0.1278%
n: | 6
Summary: | The RSD of the peak areas for six replicate injections of SST Std is less than 2.0%.
The number of Theoretical Plates (USP) for all peaks is greater than 2000
The Assymetry of all peaks were below 2.0
| Name |  |  | Date | Signature
Analysed by:
Reviewed By:

## RD
National Quality Control Laboratory
Laboratory Data Calculation Spreadsheet
Please enter the required information in the cells highlighted in green
Relative Density Test Report
LECOTRIM PAEDIATRIC SUSPENSION
NDQB201705381
Sample Name: | Trimethoprim BP 40mg, Sulphamethoxazole BP 200mg
Laboratory Ref No: | Each 5ml contains trimethoprim BP 40 mg, sulphamethoxazole BP 200 mg each 5ml contains trimethoprim BP 40mg, sulphamethoxazole BP 200 mg
Active Ingredient: | 2017-05-10 06:43:36
Label Claim: | 0
Date Analysis Started: | 0
Date Analysis Completed: | 0
|  | Pyknometer + Water (g) | Pyknometer + Sample (g)
| 12.1896 | 18.3549 | 18.4678
|  | 18.3223 | 18.515
|  | 18.3377 | 18.5012
| 12.1896 | 18.3383 | 18.4947
| Mass of Water (g): | 6.1487
| Mass of Sample (g): | 6.3051
| Relative Density of Sample: | 1.0254
| Name |  | Date | Signature
Analysed by:
Reviewed By:
0

## sulfamethoxazole 1
National Quality Control Laboratory
Laboratory Data Calculation Spreadsheet
Please enter the required information in the cells highlighted in green
Analysis Report
Sample Name: | LECOTRIM PAEDIATRIC SUSPENSION
Laboratory Ref No: | NDQB201705381 | 25
Active Ingredient: | Sulphamethoxazole BP 200mg
Label Claim: | Each 5ml contains trimethoprim BP 40 mg, sulphamethoxazole BP 200 mg each 5ml contains trimethoprim BP 40mg, sulphamethoxazole BP 200 mg
Date Analysis Started: | 2017-05-10 06:35:40
Date Analysis Completed:
Analysis Data
Reference Substance: | Sulfamethoxazole
Code: | S12 6
% age Purity: | 99.02
% Water content: | 0 | If correction for water content is not needed please enter 0
% Purity corrected for water: | 99.02
Mwt of compound in free base form: | 1 | Enter molecular mass of compound in free base form. If salt conversion is NOT needed, enter 1.
Mwt of compound in salt form: | 1 | Enter molecular mass of compound in salt form. If salt conversion is NOT needed, enter 1.
1 mg of salt is equivalent to | 1 | free base
Initial Standard dilution (mL): | 100 |  | Standard A |  | Standard B
1st Dilution Standard transfer Volume (mL: | 1 | Inj | Response: | Normalised Response: | Response: | Normalised Response:
1st Dilution Standard Final Volume (mL): | 1 | 1 | 75192278 | 77141795.8213 | 79768599 | 78449731.5321
2nd Dilution Standard Transfer Volume (mL): | 1 | 2 | 75012242 | 76957092.0096 | 79734890 | 78416579.8655
2nd Dilution Standard Final Volume (mL): | 1 | 3 | 75013839 | 76958730.4152 | 79830112 | 78510227.4967
3rd Dilution Standard Volume (mL: | 1 | 4 |  | - |  | -
3rd Dilution Standard Final Volume (mL): | 1 | Average: | 75072786.3333 | 77019206.082 | 79777867 | 78458846.2981
4th Dilution Standard Transfer Volume (mL): | 1 | Mass of RS (mg): | 15.75 |  | 16.43
4th Dilution Standard Final Volume (mL): | 1 | Mass of WRS as free base (mg): | 15.75 |  | 16.43
Standard Dilution Factor | 100 | Purity correction (mg): | 15.5956 |  | 16.269
If there are no serial dilutions, or only one dilution, enter 1 in all boxes not used. |  | Concentration (mg/mL): | 0.15596 |  | 0.16269
|  | Desired Concentration (mg/mL): | 0.16
|  | Desired Weight as free base (mg): | 16
|  | Desired Weight as salt (mg): | 16
|  | Average Normalised Response: | 77739026.1901
|  | RSD: | 1.019%
|  | n: | 6
Analysis Data | Determination of Content of Active Ingredient in the Sample
Label Claim: | Each 5ml contains trimethoprim BP 40 mg, sulphamethoxazole BP 200 mg each 5ml contains trimethoprim BP 40mg, sulphamethoxazole BP 200 mg
Each | 5 | contains | 200 | Sulphamethoxazole BP 200mg
Relative Density of sample: | 1.0254
Each | 5 | is equivalent to | 5.1272
Initial Sample dilution (mL): | 100 |  | Powder Weight (g) | Injection | Response: | Determined Amt (mg) | % Assay
1st Dilution Sample transfer Volume (mL: | 2 | Assay Smp A | 3.8852 | 1 | 73180230 | 198.7644 | 99.38%
1st Dilution Sample Final Volume (mL): | 20 |  |  | 2 | 73248517 | 198.9499 | 99.47%
2nd Dilution Sample Transfer Volume (mL): | 1 |  |  | 3 | 73107724 | 198.5675 | 99.28%
2nd Dilution Sample Final Volume (mL): | 1 |  |  | 4 |  | - | -
3rd Dilution Sample Transfer Volume (mL: | 1 | Assay Smp B | 3.7021 | 1 | 67196609 | 191.538 | 95.77%
3rd Dilution Sample Final Volume (mL): | 1 |  |  | 2 | 67555611 | 192.5613 | 96.28%
4th Dilution Sample Transfer Volume (mL): | 1 |  |  | 3 | 67198212 | 191.5426 | 95.77%
4th Dilution Sample Final Volume (mL): | 1 |  |  | 4 |  | - | -
Sample Dilution Factor | 1000 | Assay Smp C | 3.8438 | 1 | 71632388 | 196.6584 | 98.33%
Desired Powder Weight (g): | 4.1017 |  |  | 2 | 71544294 | 196.4166 | 98.21%
If there are no serial dilutions, or only one dilution, enter 1 in all boxes not used. |  |  |  | 3 | 71196495 | 195.4617 | 97.73%
|  |  |  | 4 |  | - | -
[6 empty] | Average: | 97.8%
[6 empty] | RSD: | 1.555%
[6 empty] | n: | 9
Comment: | The content of | Sulphamethoxazole BP 200mg |  | in the sample as a percentage of the stated label claim is |  | 97.8%
| Name |  |  | Date |  | Signature
Analysed by:
Reviewed By:
0

## trimethoprim
National Quality Control Laboratory
Laboratory Data Calculation Spreadsheet
Please enter the required information in the cells highlighted in green
Analysis Report
Sample Name: | LECOTRIM PAEDIATRIC SUSPENSION
Laboratory Ref No: | NDQB201705381 | 25
Active Ingredient: | Trimethoprim BP 40mg
Label Claim: | Each 5ml contains trimethoprim BP 40 mg, sulphamethoxazole BP 200 mg each 5ml contains trimethoprim BP 40mg, sulphamethoxazole BP 200 mg
Date Analysis Started: | 2017-05-10 06:35:40
Date Analysis Completed:
Analysis Data
Reference Substance: | TRIMETHOPRIM
Code: | T7 4
% age Purity: | 99.3
% Water content: | 0 | If correction for water content is not needed please enter 0
% Purity corrected for water: | 99.3
Mwt of compound in free base form: | 1 | Enter molecular mass of compound in free base form. If salt conversion is NOT needed, enter 1.
Mwt of compound in salt form: | 1 | Enter molecular mass of compound in salt form. If salt conversion is NOT needed, enter 1.
1 mg of salt is equivalent to | 1 | free base
Initial Standard dilution (mL): | 25 |  | Standard A |  | Standard B
1st Dilution Standard transfer Volume (mL: | 4 | Inj | Response: | Normalised Response: | Response: | Normalised Response:
1st Dilution Standard Final Volume (mL): | 100 | 1 | 5448714 | 5636490.8753 | 5795429 | 5666294.1562
2nd Dilution Standard Transfer Volume (mL): | 1 | 2 | 5436507 | 5623863.1903 | 5785864 | 5656942.2853
2nd Dilution Standard Final Volume (mL): | 1 | 3 | 5429056 | 5616155.4094 | 5791451 | 5662404.7947
3rd Dilution Standard Volume (mL: | 1 | 4 |  | - |  | -
3rd Dilution Standard Final Volume (mL): | 1 | Average: | 5438092.3333 | 5625503.1583 | 5790914.6667 | 5661880.4121
4th Dilution Standard Transfer Volume (mL): | 1 | Mass of RS (mg): | 19.47 |  | 20.6
4th Dilution Standard Final Volume (mL): | 1 | Mass of WRS as free base (mg): | 19.47 |  | 20.6
Standard Dilution Factor | 625 | Purity correction (mg): | 19.3337 |  | 20.4558
If there are no serial dilutions, or only one dilution, enter 1 in all boxes not used. |  | Concentration (mg/mL): | 0.030934 |  | 0.032729
|  | Desired Concentration (mg/mL): | 0.032
|  | Desired Weight as free base (mg): | 20
|  | Desired Weight as salt (mg): | 20
|  | Average Normalised Response: | 5643691.7852
|  | RSD: | 0.375%
|  | n: | 6
Analysis Data | Determination of Content of Active Ingredient in the Sample
Label Claim: | Each 5ml contains trimethoprim BP 40 mg, sulphamethoxazole BP 200 mg each 5ml contains trimethoprim BP 40mg, sulphamethoxazole BP 200 mg
Each | 5 | contains | 40 | Trimethoprim BP 40mg
Relative Density of sample: | 1.0254
Each | 5 | is equivalent to | 5.1272
Initial Sample dilution (mL): | 100 |  | Powder Weight (g) | Injection | Response: | Determined Amt (mg) | % Assay
1st Dilution Sample transfer Volume (mL: | 2 | Assay Smp A | 3.8852 | 1 | 4982817 | 37.2843 | 93.21%
1st Dilution Sample Final Volume (mL): | 20 |  |  | 2 | 4995928 | 37.3824 | 93.46%
2nd Dilution Sample Transfer Volume (mL): | 1 |  |  | 3 | 4990999 | 37.3455 | 93.36%
2nd Dilution Sample Final Volume (mL): | 1 |  |  | 4 |  | - | -
3rd Dilution Sample Transfer Volume (mL: | 1 | Assay Smp B | 3.7021 | 1 |  | - | -
3rd Dilution Sample Final Volume (mL): | 1 |  |  | 2 |  | - | -
4th Dilution Sample Transfer Volume (mL): | 1 |  |  | 3 |  | - | -
4th Dilution Sample Final Volume (mL): | 1 |  |  | 4 |  | - | -
Sample Dilution Factor | 1000 | Assay Smp C | 3.8438 | 1 | 5052098 | 38.2103 | 95.53%
Desired Powder Weight (g): | 4.1017 |  |  | 2 | 5052399 | 38.2126 | 95.53%
If there are no serial dilutions, or only one dilution, enter 1 in all boxes not used. |  |  |  | 3 | 5030686 | 38.0484 | 95.12%
|  |  |  | 4 |  | - | -
[6 empty] | Average: | 94.37%
[6 empty] | RSD: | 1.203%
[6 empty] | n: | 6
Comment: | The content of | Trimethoprim BP 40mg |  | in the sample as a percentage of the stated label claim is |  | 94.37%
| Name |  |  | Date |  | Signature
Analysed by:
Reviewed By:
0