## ZIDOVUDINE
National Quality Control Laboratory
Laboratory Data Calculation Spreadsheet
Please enter the required information in the cells highlighted in green
Analysis Report
Sample Name: | ZIDOVUDINE ORA; SOLUTION
Laboratory Ref No: | NDQD201705382 | 25
Active Ingredient: | ZIDOVUDINE
Label Claim: | ZIDOVUDINE USP 50 MG
Date Analysis Started: | 2017-05-12
Date Analysis Completed: | 2017-05-12
Analysis Data
Reference Substance: | ZIDOVUDINE
Code: | NDQE201607027
% age Purity: | 100.8
% Water content: | 0 | If correction for water content is not needed please enter 0
% Purity corrected for water: | 100.8
Mwt of compound in free base form: | 1 | Enter molecular mass of compound in free base form. If salt conversion is NOT needed, enter 1.
Mwt of compound in salt form: | 1 | Enter molecular mass of compound in salt form. If salt conversion is NOT needed, enter 1.
1 mg of salt is equivalent to | 1 | free base
Initial Standard dilution (mL): | 50 |  | Standard A |  | Standard B
1st Dilution Standard transfer Volume (mL: | 3 | Inj | Response: | Normalised Response: | Response: | Normalised Response:
1st Dilution Standard Final Volume (mL): | 5 | 1 | 1273699 | 1126194.5435 | 1337630 | 1090576.8318
2nd Dilution Standard Transfer Volume (mL): | 1 | 2 | 1275395 | 1127694.1332 | 1334017 | 1087631.1337
2nd Dilution Standard Final Volume (mL): | 1 | 3 | 1278548 | 1130481.9908 | 1336597 | 1089734.6214
3rd Dilution Standard Volume (mL: | 1 | 4 |  | - |  | -
3rd Dilution Standard Final Volume (mL): | 1 | Average: | 1275880.6667 | 1128123.5558 | 1336081.3333 | 1089314.1956
4th Dilution Standard Transfer Volume (mL): | 1 | Mass of RS (mg): | 9.35 |  | 10.14
4th Dilution Standard Final Volume (mL): | 1 | Mass of WRS as free base (mg): | 9.35 |  | 10.14
Standard Dilution Factor | 83.3333 | Purity correction (mg): | 9.4248 |  | 10.2211
If there are no serial dilutions, or only one dilution, enter 1 in all boxes not used. |  | Concentration (mg/mL): | 0.1131 |  | 0.12265
|  | Desired Concentration (mg/mL): | 0.1
|  | Desired Weight as free base (mg): | 8.3333
|  | Desired Weight as salt (mg): | 8.3333
|  | Average Normalised Response: | 1108718.8757
|  | RSD: | 1.923%
|  | n: | 6
Analysis Data | Determination of Content of Active Ingredient in the Sample
Label Claim: | ZIDOVUDINE USP 50 MG
Each | 5 | contains | 50 | ZIDOVUDINE
Relative Density of sample: | 1.2001
Each | 5 | is equivalent to | 6.0003
Initial Sample dilution (mL): | 100 |  | Powder Weight (g) | Injection | Response: | Determined Amt (mg) | % Assay
1st Dilution Sample transfer Volume (mL: | 1 | Assay Smp A | 1.1975 | 1 | 1170897 | 52.9184 | 105.8%
1st Dilution Sample Final Volume (mL): | 1 |  |  | 2 | 1170289 | 52.8909 | 105.8%
2nd Dilution Sample Transfer Volume (mL): | 1 |  |  | 3 | 1161867 | 52.5103 | 105%
2nd Dilution Sample Final Volume (mL): | 1 |  |  | 4 |  | - | -
3rd Dilution Sample Transfer Volume (mL: | 1 | Assay Smp B | 1.1814 | 1 | 1137287 | 52.0995 | 104.2%
3rd Dilution Sample Final Volume (mL): | 1 |  |  | 2 | 1125530 | 51.5609 | 103.1%
4th Dilution Sample Transfer Volume (mL): | 1 |  |  | 3 | 1129768 | 51.755 | 103.5%
4th Dilution Sample Final Volume (mL): | 1 |  |  | 4 |  | - | -
Sample Dilution Factor | 100 | Assay Smp C | 1.2282 | 1 | 1201777 | 52.9559 | 105.9%
Desired Powder Weight (g): | 1.2001 |  |  | 2 | 1201658 | 52.9507 | 105.9%
If there are no serial dilutions, or only one dilution, enter 1 in all boxes not used. |  |  |  | 3 | 1193189 | 52.5775 | 105.2%
|  |  |  | 4 |  | - | -
[6 empty] | Average: | 104.9%
[6 empty] | RSD: | 1.029%
[6 empty] | n: | 9
Comment: | The content of | ZIDOVUDINE |  | in the sample as a percentage of the stated label claim is |  | 104.9%
| Name |  |  | Date |  | Signature
Analysed by:
Reviewed By:
0

## SST
HPLC System Suitability Report
Analysis Data | Assay
Sample(s) | ZIDOVUDINE ORAL SOLUTION 50 MG/ 5 ML
Reference Substance: | NDQB201705382
% age Purity: | 100.8
Weight (mg): | 9.35
Standard Conc (mg/mL): | 0.1122
2017-05-10 06:50:39
Injection Number | Peak Areas | Theoretical Plates (USP) | Tailing Factor (Assym) | Retention Times (min)
1 | 1303106 | 1503.7 | 1.2 | 4.7
2 | 1311675 | 1472.8 | 1.2 | 4.7
3 | 1268888 | 1482.7 | 1.2 | 4.7
4 | 1283153 | 1463.2 | 1.2 | 4.7
5 | 1287138 | 1472.2 | 1.2 | 4.7
6 | 1284960 | 1460.4 | 1.2 | 4.7
Averages: | 1289820 | 1475.8333 | 1.2 | 4.7
RSD: | 1.185%
n: | 6
Summary: | The RSD of the peak areas for six replicate injections of SST Std is less than 2.0%.
The number of Theoretical Plates (USP) for all peaks is greater than 2000
The Assymetry of all peaks were below 2.0
Analysis Data | Dissolution
Reference Substance:
% age Purity:
Weight (mg):
Standard Conc (mg/mL):
Injection Number | Peak Areas | Theoretical Plates (USP) | Tailing Factor (Assym) | Retention Times (min)
1
2
3
4
5
6
Averages: | #DIV/0! | #DIV/0! | #DIV/0! | #DIV/0!
RSD: | #DIV/0!
n: | 0
Summary: | The RSD of the peak areas for six replicate injections of SST Std is less than 2.0%.
The number of Theoretical Plates (USP) for all peaks is greater than 2000
The Assymetry of all peaks were below 2.0
| Name |  |  | Date | Signature
Analysed by:
Reviewed By:

## Zidovudine USP 1
National Quality Control Laboratory
Laboratory Data Calculation Spreadsheet
Please enter the required information in the cells highlighted in green
Relative Density Test Report
#REF!
Sample Name: | 0
Laboratory Ref No: | 0
Active Ingredient: | 0
Label Claim: | 0
Date Analysis Started: | 0
Date Analysis Completed: | 0
| Pyknometer Mass (g) | Pyknometer + Water (g) | Pyknometer + Sample (g)
| 10.4121 | 16.8487 | 18.1363
|  | 16.8487 | 18.1363
|  | 16.8485 | 18.1363
| 10.4121 | 16.8486 | 18.1363
| Mass of Water (g): | 6.4365
| Mass of Sample (g): | 7.7242
| Relative Density of Sample: | 1.2001
| Name |  | Date | Signature
Analysed by:
Reviewed By:
0