## SST
HPLC System Suitability Report
Analysis Data | Assay
Sample(s) | ZIDOVUDINE TABLETS
Reference Substance: | ZIDOVUDINE
% age Purity: | 100.8
Weight (mg): | 9.26
Standard Conc (mg/mL): | 0.11112
2017-05-10 06:55:26
Injection Number | Peak Areas | Theoretical Plates (USP) | Tailing Factor (Assym) | Retention Times (min)
1 | 19804259 | 7338.5 | 1.1 | 3.7
2 | 19836918 | 7356.3 | 1.1 | 3.7
3 | 19910781 | 7341.5 | 1.1 | 3.7
4 | 19910579 | 7377.7 | 1.1 | 3.7
5 | 19805980 | 7347.2 | 1.1 | 3.7
6 | 19896272 | 7364.3 | 1.1 | 3.7
Averages: | 19860798.1667 | 7354.25 | 1.1 | 3.7
RSD: | 0.2568%
n: | 6
Summary: | The RSD of the peak areas for six replicate injections of SST Std is less than 2.0%.
The number of Theoretical Plates (USP) for all peaks is greater than 2000
The Assymetry of all peaks were below 2.0
Analysis Data | Dissolution
Reference Substance: | ZIDOVUDINE
% age Purity: | 100.8
Weight (mg): | 30.42
Standard Conc (mg/mL): | 0.3042
Injection Number | Peak Areas | Theoretical Plates (USP) | Tailing Factor (Assym) | Retention Times (min)
1 | 19804259 | 7338.5 | 1.1 | 3.7
2 | 19836918 | 7356.3 | 1.1 | 3.7
3 | 19910781 | 7341.5 | 1.1 | 3.7
4 | 19910579 | 7377.7 | 1.1 | 3.7
5 | 19805980 | 7347.2 | 1.1 | 3.7
6 | 19896272 | 7364.3 | 1.1 | 3.7
Averages: | 19860798.1667 | 7354.25 | 1.1 | 3.7
RSD: | 0.2568%
n: | 6
Summary: | The RSD of the peak areas for six replicate injections of SST Std is less than 2.0%.
The number of Theoretical Plates (USP) for all peaks is greater than 2000
The Assymetry of all peaks were below 2.0
| Name |  |  | Date | Signature
Analysed by:
Reviewed By:

## Uniformity
Please enter the required information in the cells highlighted in green
Uniformity of Weight Test Report
Sample Name: |  | ZIDOVUDINE TABLETS
Laboratory Ref No: |  | NDQB201705383
Active Ingredient: |  | ZIDOVUDINE 300 mg
Label Claim: |  | ZIDOVIDINE 300 mg
Date Analysis Started: |  | 2017-05-10 06:55:26
Date Analysis Completed: |  | #REF!
Analysis Data |  | Uniformity of weight
|  | Tablet weight (mg) | % Deviation
|  | 359.74 | -0.9776%
|  | 363.34 | 0.01335%
|  | 363.62 | 0.09042%
|  | 361.29 | -0.5509%
|  | 358.77 | -1.245%
|  | 367.94 | 1.28%
|  | 367.35 | 1.117%
|  | 363.35 | 0.0161%
|  | 362.21 | -0.2977%
|  | 363.33 | 0.0106%
|  | 362.85 | -0.1215%
|  | 363.85 | 0.1537%
|  | 369.33 | 1.662%
|  | 360.2 | -0.851%
|  | 356.7 | -1.814%
|  | 367.38 | 1.125%
|  | 364.47 | 0.3244%
|  | 362.88 | -0.1133%
|  | 363.27 | -0.005918%
|  | 363.96 | 0.184%
| Total | 7265.83
| Average | 363.2915
| Average | % Deviation from mean
| 363.2915 | -5% | 345.1269
|  | 5% | 381.4561
| Name |  | Date | Signature
Analysed by:
Reviewed By:

## Zidovudine
National Quality Control Laboratory
Laboratory Data Calculation Spreadsheet
Please enter the required information in the cells highlighted in green
Analysis Report
Sample Name: | ZIDOVUDINE TABLETS
Laboratory Ref No: | NDQB201705383 | 1
Active Ingredient: | ZIDOVUDINE 300 mg
Label Claim: | ZIDOVIDINE 300 mg
Date Analysis Started: | 2017-05-10 06:55:26
Date Analysis Completed:
Analysis Data
Reference Substance: | Zidovudine
Code: | ndqe201607027
% age Purity: | 100.8
% Water content: | 0 | If correction for water content is not needed please enter 0
% Purity corrected for water: | 100.8
Mwt of compound in free base form: | 1 | Enter molecular mass of compound in free base form. If salt conversion is NOT needed, enter 1.
Mwt of compound in salt form: | 1 | Enter molecular mass of compound in salt form. If salt conversion is NOT needed, enter 1.
1 mg of salt is equivalent to | 1 | free base
Initial Standard dilution volume (mL): | 50 |  | Standard A |  | Standard B
1st Dilution Standard transfer Volume (mL: | 3 | Injection | Response: | Normalised Response: | Response: | Normalised Response: |  | Std Response Deviation
1st Dilution Standard Final Volume (mL): | 5 | 1 | 19991397 | 17848033.7644 | 20904005 | 18562567.3097
2nd Dilution Standard Transfer Volume (mL): | 1 | 2 | 19958488 | 17818653.0792 | 20886770 | 18547262.7856 |  | 3.429%
2nd Dilution Standard Final Volume (mL): | 1 | 3 | 20022526 | 17875825.2911 | 20561961 | 18258835.3324
3rd Dilution Standard Volume (mL: | 1 | 4 |  | - |  | -
3rd Dilution Standard Final Volume (mL): | 1 | Average: | 19990803.6667 | 17847504.0449 | 20784245.3333 | 18456221.8092
4th Dilution Standard Transfer Volume (mL): | 1 | Mass of RS (mg): | 9.26 |  | 9.31
4th Dilution Standard Final Volume (mL): | 1 | Mass of WRS as free base (mg): | 9.26 |  | 9.31
Standard Dilution Factor | 83.3333 | Purity correction (mg): | 9.3341 |  | 9.3845
If there are no serial dilutions, or only one dilution, enter 1 in all boxes not used. |  | Concentration (mg/mL): | 0.11201 |  | 0.11261
|  | Desired Concentration (mg/mL): | 0.1
|  | Desired Weight as free base (mg): | 8.3333
|  | Desired Weight as salt (mg): | 8.3333
|  | Average Normalised Response: | 18151862.9271
|  | RSD: | 1.934%
|  | n: | 6
Analysis Data | Determination of Content of Active Ingredient in the Sample
Label Claim: | ZIDOVIDINE 300 mg
Each Tablet contains | 300 | ZIDOVUDINE 300 mg
Average Tablet Content Weight (mg): | 363.2915
Initial Sample dilution Volume (mL): | 250 |  | Powder Weight (mg) | Injection | Response: | Determined Amt (mg) | % Assay
1st Dilution Sample transfer Volume (mL): | 10 | Assay Smp A | 360.05 | 1 | 21526039 | 299.1406 | 99.7135
1st Dilution Sample Final Volume (mL): | 100 |  |  | 2 | 21539275 | 299.3245 | 99.7748
2nd Dilution Sample Transfer Volume (mL): | 1 |  |  | 3 | 21751923 | 302.2796 | 100.7599
2nd Dilution Sample Final Volume (mL): | 1 |  |  | 4 |  | - | -
3rd Dilution Sample Transfer Volume (mL: | 1 | Assay Smp B | 361.72 | 1 | 20839884 | 288.2683 | 96.0894
3rd Dilution Sample Final Volume (mL): | 1 |  |  | 2 | 20975475 | 290.1438 | 96.7146
4th Dilution Sample Transfer Volume (mL): | 1 |  |  | 3 | 21256461 | 294.0306 | 98.0102
4th Dilution Sample Final Volume (mL): | 1 |  |  | 4 |  | - | -
Sample Dilution Factor | 2500 | Assay Smp C | 360.54 | 1 | 21066583 | 292.3578 | 97.4526
Desired Sample Weight (mg): | 302.7429 |  |  | 2 | 21004831 | 291.5008 | 97.1669
If there are no serial dilutions, or only one dilution, enter 1 in all boxes not used. |  |  |  | 3 | 21162989 | 293.6957 | 97.8986
|  |  |  | 4 |  | - | -
[5 empty] | Average: | 294.5269 | 98.1756
[5 empty] | RSD: | 1.6% | 1.6%
[5 empty] | n: | 9 | 9
Comment: | The content of | Zidovudine |  | in the sample as a percentage of the stated label claim is |  | 9818%
DISSOLUTION: | Determination of Active Ingredient Dissolved
Reference Substance: | Zidovudine
Code: | ndqe201607027
% age Purity: | 100.8
% Water content: | 0 | If correction for water content is not needed please enter 0
% Purity corrected for water: | 100.8
Mwt of compound in free base form: | 1 | Enter molecular mass of compound in free base form. If salt convertion is NOT needed, enter 1.
Mwt of compound in salt form: | 1 | Enter molecular mass of compound in salt form. If salt convertion is NOT needed, enter 1.
1 mg of salt is equivalent to | 1 | free base
Initial Standard dilution volume (mL): | 100 |  | Standard A |  | Standard B
1st Dilution Standard transfer Volume (mL: | 1 | Injection | Response: | Normalised Response: | Response: | Normalised Response: |  | Std Response Deviation
1st Dilution Standard Final Volume (mL): | 1 | 1 | 54548804 | 59298572.1939 | 50578692 | 59692212.4786
2nd Dilution Standard Transfer Volume (mL): | 1 | 2 | 54371059 | 59105350.2726 | 50496530 | 59595246.1205 |  | 0.7129%
2nd Dilution Standard Final Volume (mL): | 1 | 3 | 54397867 | 59134492.5453 | 50521784 | 59625050.5119
3rd Dilution Standard Volume (mL: | 1 | 4 |  | - |  | -
3rd Dilution Standard Final Volume (mL): | 1 | Average: | 54439243.3333 | 59179471.6706 | 50532335.3333 | 59637503.037
4th Dilution Standard Transfer Volume (mL): | 1 | Amt of RS (mg): | 30.42 |  | 28.02
4th Dilution Standard Final Volume (mL): | 1 | Amt of RS as free base (mg): | 30.42 |  | 28.02
Standard Dilution Factor | 100 | Purity correction: | 30.6634 |  | 28.2442
If there are no serial dilutions, or only one dilution, enter 1 in all boxes not used. |  | Conc (mg/mL): | 0.30663 |  | 0.28244
|  | Desired Concentration (mg/mL): | 0.33333
|  | Desired Weight as free base (mg): | 33.3333
|  | Desired Weight as salt (mg): | 33.3333
|  | Average Normalised Peak Area: | 59408487.3538
|  | RSD: | 0.4398%
|  | n: | 6
Medium Volume (mL): | 900 | Unit No. | Response: | Amt Released (mg): | %age Released:
1st Dilution Sample transfer Volume (mL: | 1 | 1 | 52828273 | 266.7713 | 88.9238
1st Dilution Sample Final Volume (mL): | 1 | 2 | 52889696 | 267.0815 | 89.0272
2nd Dilution Sample Transfer Volume (mL): | 1 | 3 | 53172671 | 268.5105 | 89.5035
2nd Dilution Sample Final Volume (mL): | 1 | 4 | 53183848 | 268.5669 | 89.5223
3rd Dilution Sample Transfer Volume (mL: | 1 | 5 | 53250026 | 268.9011 | 89.6337
3rd Dilution Sample Final Volume (mL): | 1 | 6 | 53289099 | 269.0984 | 89.6995
4th Dilution Sample Transfer Volume (mL): | 1
4th Dilution Sample Final Volume (mL): | 1 |  | Average: | 268.155 | 89.385
Sample Dilution Factor | 900 |  | RSD: | 0.3658% | 0.3658%
If there are no serial dilutions, or only one dilution, enter 1 in all boxes not used. |  |  | n: | 6 | 6
Range
|  |  | Minimum: | 266.7713 | 88.9238
|  |  | Maximum: | 269.0984 | 89.6995
Comment: | The amount of | Zidovudine |  | dissolved as a percentage of the stated label claim is |  | 89.385
| Range: | Minimum | 88.9238 | Maximum | 89.6995
| Name |  |  | Date |  | Signature
Analysed by:
Reviewed By:
0