## SST
HPLC System Suitability Report
Analysis Data | Assay
Sample(s) | TRICOZOLE 400 MG
Reference Substance: | Metronidazole 400 mg
% age Purity: | 99.83
Weight (mg): | 26.67
Standard Conc (mg/mL): | 0.5334
2017-05-10 07:00:15
Injection Number | Peak Areas | Theoretical Plates (USP) | Tailing Factor (Assym) | Retention Times (min)
1 | 32669410 | 8836 | 1.2 | 5.1
2 | 32360467 | 8865.5 | 1.2 | 5.1
3 | 32467575 | 8887.1 | 1.2 | 5.1
4 | 32455238 | 8861.4 | 1.2 | 5.1
5 | 32526088 | 8864.3 | 1.2 | 5.1
6 | 32544376 | 8863 | 1.2 | 5.1
Averages: | 32503859 | 8862.8833 | 1.2 | 5.1
RSD: | 0.3191%
n: | 6
Summary: | The RSD of the peak areas for six replicate injections of SST Std is less than 2.0%.
The number of Theoretical Plates (USP) for all peaks is greater than 2000
The Assymetry of all peaks were below 2.0
Analysis Data | Dissolution
Reference Substance:
% age Purity:
Weight (mg):
Standard Conc (mg/mL):
Injection Number | Peak Areas | Theoretical Plates (USP) | Tailing Factor (Assym) | Retention Times (min)
1
2
3
4
5
6
Averages: | #DIV/0! | #DIV/0! | #DIV/0! | #DIV/0!
RSD: | #DIV/0!
n: | 0
Summary: | The RSD of the peak areas for six replicate injections of SST Std is less than 2.0%.
The number of Theoretical Plates (USP) for all peaks is greater than 2000
The Assymetry of all peaks were below 2.0
| Name |  |  | Date | Signature
Analysed by:
Reviewed By:

## Uniformity
Please enter the required information in the cells highlighted in green
Uniformity of Weight Test Report
Sample Name: |  | TRICOZOLE 400 MG
Laboratory Ref No: |  | NDQB201705384
Active Ingredient: |  | Metronidazole 400 mg
Label Claim: |  | each tablets contains metronidazole BP 400 mg.
Date Analysis Started: |  | 2017-05-10 07:00:15
Date Analysis Completed: |  | #REF!
Analysis Data |  | Uniformity of weight
|  | Tablet weight (mg) | % Deviation
|  | 514.96 | -0.6553%
|  | 510.69 | -1.479%
|  | 519.26 | 0.1742%
|  | 521.63 | 0.6314%
|  | 524.12 | 1.112%
|  | 516.08 | -0.4393%
|  | 516.07 | -0.4412%
|  | 518.02 | -0.06501%
|  | 520.79 | 0.4694%
|  | 519.78 | 0.2745%
|  | 513.22 | -0.991%
|  | 515.5 | -0.5512%
|  | 516.66 | -0.3274%
|  | 514.35 | -0.773%
|  | 517.16 | -0.2309%
|  | 513.93 | -0.854%
|  | 521.85 | 0.6739%
|  | 524.29 | 1.145%
|  | 515.98 | -0.4586%
|  | 532.8 | 2.786%
| Total | 10367.14
| Average | 518.357
| Average | % Deviation from mean
| 518.357 | -5% | 492.4391
|  | 5% | 544.2749
| Name |  | Date | Signature
Analysed by:
Reviewed By:

## Metronidazole
National Quality Control Laboratory
Laboratory Data Calculation Spreadsheet
Please enter the required information in the cells highlighted in green
Analysis Report
Sample Name: | TRICOZOLE 400 MG
Laboratory Ref No: | NDQB201705384 | 1
Active Ingredient: | Metronidazole 400 mg
Label Claim: | each tablets contains metronidazole BP 400 mg.
Date Analysis Started: | 2017-05-10 07:00:15
Date Analysis Completed:
Analysis Data
Reference Substance: | Metronidazole
Code: | M2-4
% age Purity: | 99.83
% Water content: | 0 | If correction for water content is not needed please enter 0
% Purity corrected for water: | 99.83
Mwt of compound in free base form: | 1 | Enter molecular mass of compound in free base form. If salt conversion is NOT needed, enter 1.
Mwt of compound in salt form: | 1 | Enter molecular mass of compound in salt form. If salt conversion is NOT needed, enter 1.
1 mg of salt is equivalent to | 1 | free base
Initial Standard dilution volume (mL): | 50 |  | Standard A |  | Standard B
1st Dilution Standard transfer Volume (mL: | 1 | Injection | Response: | Normalised Response: | Response: | Normalised Response: |  | Std Response Deviation
1st Dilution Standard Final Volume (mL): | 1 | 1 | 32579178 | 30591166.9636 | 33824649 | 30480612.4712
2nd Dilution Standard Transfer Volume (mL): | 1 | 2 | 32849213 | 30844724.1826 | 34045899 | 30679988.8346 |  | 0.7173%
2nd Dilution Standard Final Volume (mL): | 1 | 3 | 32979568 | 30967124.8021 | 33964114 | 30606289.4182
3rd Dilution Standard Volume (mL: | 1 | 4 |  | - |  | -
3rd Dilution Standard Final Volume (mL): | 1 | Average: | 32802653 | 30801005.3161 | 33944887.3333 | 30588963.5746
4th Dilution Standard Transfer Volume (mL): | 1 | Mass of RS (mg): | 26.67 |  | 27.79
4th Dilution Standard Final Volume (mL): | 1 | Mass of WRS as free base (mg): | 26.67 |  | 27.79
Standard Dilution Factor | 50 | Purity correction (mg): | 26.6247 |  | 27.7428
If there are no serial dilutions, or only one dilution, enter 1 in all boxes not used. |  | Concentration (mg/mL): | 0.53249 |  | 0.55486
|  | Desired Concentration (mg/mL): | 0.5
|  | Desired Weight as free base (mg): | 25
|  | Desired Weight as salt (mg): | 25
|  | Average Normalised Response: | 30694984.4454
|  | RSD: | 0.5852%
|  | n: | 6
Analysis Data | Determination of Content of Active Ingredient in the Sample
Label Claim: | each tablets contains metronidazole BP 400 mg.
Each Tablet contains | 400 | Metronidazole 400 mg
Average Tablet Content Weight (mg): | 518.357
Initial Sample dilution Volume (mL): | 200 |  | Powder Weight (mg) | Injection | Response: | Determined Amt (mg) | % Assay
1st Dilution Sample transfer Volume (mL): | 3 | Assay Smp A | 532.88 | 1 | 36925733 | 390.0677 | 97.5169
1st Dilution Sample Final Volume (mL): | 10 |  |  | 2 | 36877206 | 389.5551 | 97.3888
2nd Dilution Sample Transfer Volume (mL): | 1 |  |  | 3 | 36735416 | 388.0573 | 97.0143
2nd Dilution Sample Final Volume (mL): | 1 |  |  | 4 |  | - | -
3rd Dilution Sample Transfer Volume (mL: | 1 | Assay Smp B | 519.79 | 1 | 36000260 | 389.8684 | 97.4671
3rd Dilution Sample Final Volume (mL): | 1 |  |  | 2 | 35880758 | 388.5742 | 97.1436
4th Dilution Sample Transfer Volume (mL): | 1 |  |  | 3 | 35854430 | 388.2891 | 97.0723
4th Dilution Sample Final Volume (mL): | 1 |  |  | 4 |  | - | -
Sample Dilution Factor | 666.6667 | Assay Smp C | 516.13 | 1 | 35219966 | 384.1228 | 96.0307
Desired Sample Weight (mg): | 431.9642 |  |  | 2 | 35304887 | 385.049 | 96.2623
If there are no serial dilutions, or only one dilution, enter 1 in all boxes not used. |  |  |  | 3 | 35269039 | 384.658 | 96.1645
|  |  |  | 4 |  | - | -
[5 empty] | Average: | 387.5824 | 96.8956
[5 empty] | RSD: | 0.6047% | 0.6047%
[5 empty] | n: | 9 | 9
Comment: | The content of | Metronidazole |  | in the sample as a percentage of the stated label claim is |  | 9690%
DISSOLUTION: | Determination of Active Ingredient Dissolved
Reference Substance: | Metronidazole
Code: | M2-4
% age Purity: | 99.83
% Water content: | 0 | If correction for water content is not needed please enter 0
% Purity corrected for water: | 99.83
Mwt of compound in free base form: | 1 | Enter molecular mass of compound in free base form. If salt convertion is NOT needed, enter 1.
Mwt of compound in salt form: | 1 | Enter molecular mass of compound in salt form. If salt convertion is NOT needed, enter 1.
1 mg of salt is equivalent to | 1 | free base
Initial Standard dilution volume (mL): | 50 |  | Standard A |  | Standard B
1st Dilution Standard transfer Volume (mL: | 2 | Injection | Response: | Normalised Response: | Response: | Normalised Response: |  | Std Response Deviation
1st Dilution Standard Final Volume (mL): | 10 | 1 | 0.764 | 0.63767 | 0.795 | 0.6368
2nd Dilution Standard Transfer Volume (mL): | 1 | 2 | 0.762 | 0.636 | 0.799 | 0.64001 |  | 0.2149%
2nd Dilution Standard Final Volume (mL): | 1 | 3 | 0.762 | 0.636 | 0.795 | 0.6368
3rd Dilution Standard Volume (mL: | 1 | 4 |  | - |  | -
3rd Dilution Standard Final Volume (mL): | 1 | Average: | 0.76267 | 0.63656 | 0.79633 | 0.63787
4th Dilution Standard Transfer Volume (mL): | 1 | Amt of RS (mg): | 26.67 |  | 27.79
4th Dilution Standard Final Volume (mL): | 1 | Amt of RS as free base (mg): | 26.67 |  | 27.79
Standard Dilution Factor | 250 | Purity correction: | 26.6247 |  | 27.7428
If there are no serial dilutions, or only one dilution, enter 1 in all boxes not used. |  | Conc (mg/mL): | 0.1065 |  | 0.11097
|  | Desired Concentration (mg/mL): | 0.088889
|  | Desired Weight as free base (mg): | 22.2222
|  | Desired Weight as salt (mg): | 22.2222
|  | Average Normalised Peak Area: | 0.63721
|  | RSD: | 0.2358%
|  | n: | 6
Medium Volume (mL): | 900 | Unit No. | Response: | Amt Released (mg): | %age Released:
1st Dilution Sample transfer Volume (mL: | 2 | 1 | 0.657 | 412.42 | 103.105
1st Dilution Sample Final Volume (mL): | 10 | 2 | 0.626 | 392.9603 | 98.2401
2nd Dilution Sample Transfer Volume (mL): | 1 | 3 | 0.642 | 403.004 | 100.751
2nd Dilution Sample Final Volume (mL): | 1 | 4 | 0.635 | 398.6098 | 99.6525
3rd Dilution Sample Transfer Volume (mL: | 1 | 5 | 0.637 | 399.8653 | 99.9663
3rd Dilution Sample Final Volume (mL): | 1 | 6 | 0.634 | 397.9821 | 99.4955
4th Dilution Sample Transfer Volume (mL): | 1
4th Dilution Sample Final Volume (mL): | 1 |  | Average: | 400.8069 | 100.2017
Sample Dilution Factor | 4500 |  | RSD: | 1.636% | 1.636%
If there are no serial dilutions, or only one dilution, enter 1 in all boxes not used. |  |  | n: | 6 | 6
Range
|  |  | Minimum: | 392.9603 | 98.2401
|  |  | Maximum: | 412.42 | 103.105
Comment: | The amount of | Metronidazole |  | dissolved as a percentage of the stated label claim is |  | 100.2017
| Range: | Minimum | 98.2401 | Maximum | 103.105
| Name |  |  | Date |  | Signature
Analysed by:
Reviewed By:
0