## SST
HPLC System Suitability Report
Analysis Data | Assay
Sample(s) | AZITHROMYCI 500MG
Reference Substance: | Azithromycin Dihydrate
% age Purity: | NDQB201705385
Weight (mg): | 22.29
Standard Conc (mg/mL): | 1.1145
2017-05-10 07:03:04
Injection Number | Peak Areas | Theoretical Plates (USP) | Tailing Factor (Assym) | Retention Times (min)
1 | 12267925 | 8253.3 | 1.2 | 6.2
2 | 12545794 | 8094.7 | 1.2 | 6.2
3 | 12678971 | 8281.2 | 1.2 | 6.2
4 | 12633766 | 8221.8 | 1.2 | 6.2
5 | 12655333 | 8301.4 | 1.2 | 6.2
6 | 12676730 | 8128.7 | 1.2 | 6.2
Averages: | 12576419.8333 | 8213.5167 | 1.2 | 6.2
RSD: | 1.263%
n: | 6
Summary: | The RSD of the peak areas for six replicate injections of SST Std is less than 2.0%.
The number of Theoretical Plates (USP) for all peaks is greater than 2000
The Assymetry of all peaks were below 2.0
Analysis Data | Dissolution
Reference Substance: | Azithromycin Dihydrate
% age Purity: | NDQB201705385
Weight (mg): | 22.29
Standard Conc (mg/mL): | 0.2229
Injection Number | Peak Areas | Theoretical Plates (USP) | Tailing Factor (Assym) | Retention Times (min)
1 | 4280446 | 6849.1 | 1.2 | 4.2
2 | 4278055 | 6883.3 | 1.2 | 4.2
3 | 4280537 | 6916.5 | 1.2 | 4.2
4 | 4336666 | 6877.8 | 1.2 | 4.2
5 | 4405131 | 6674.9 | 1.2 | 4.2
6 | 4335877 | 6915.2 | 1.2 | 4.2
Averages: | 4319452 | 6852.8 | 1.2 | 4.2
RSD: | 1.165%
n: | 6
Summary: | The RSD of the peak areas for six replicate injections of SST Std is less than 2.0%.
The number of Theoretical Plates (USP) for all peaks is greater than 2000
The Assymetry of all peaks were below 2.0
| Name |  |  | Date | Signature
Analysed by: | SARAH KARIUKI
Reviewed By:

## Uniformity
Please enter the required information in the cells highlighted in green
Uniformity of Weight Test Report
Sample Name: |  | AZITHROMYCI 500MG
Laboratory Ref No: |  | NDQB201705385
Active Ingredient: |  | Azithromycin Dihydrate USP equivalent to azithromycin 500mg
Label Claim: |  | Each film coated tablets contains Azithromycin Dihydrate Ph.Eur equivalent to Azithromycin 500mg
Date Analysis Started: |  | 2017-05-10 07:03:04
Date Analysis Completed: |  | #REF!
Analysis Data |  | Uniformity of weight
|  | Tablet weight (mg) | % Deviation
|  | 642.54 | -0.07581%
|  | 645.91 | 0.4483%
|  | 635.32 | -1.199%
|  | 651.67 | 1.344%
|  | 645.45 | 0.3767%
|  | 623.15 | -3.091%
|  | 640.61 | -0.376%
|  | 636.78 | -0.9716%
|  | 655.1 | 1.877%
|  | 643.56 | 0.08281%
|  | 646.58 | 0.5525%
|  | 641.91 | -0.1738%
|  | 615.66 | -4.256%
|  | 641.77 | -0.1956%
|  | 631.22 | -1.836%
|  | 651.28 | 1.283%
|  | 649.42 | 0.9941%
|  | 649.55 | 1.014%
|  | 647.42 | 0.6831%
|  | 665.65 | 3.518%
| Total | 12860.55
| Average | 643.0275
| Average | % Deviation from mean
| 643.0275 | -5% | 610.8761
|  | 5% | 675.1789
| Name |  | Date | Signature
Analysed by:
Reviewed By:

## AZITHYROMYCIN
National Quality Control Laboratory
Laboratory Data Calculation Spreadsheet
Please enter the required information in the cells highlighted in green
Analysis Report
Sample Name: | AZITHROMYCI 500MG
Laboratory Ref No: | NDQB201705385 | 1
Active Ingredient: | Azithromycin Dihydrate USP equivalent to azithromycin 500mg
Label Claim: | Each film coated tablets contains Azithromycin Dihydrate Ph.Eur equivalent to Azithromycin 500mg
Date Analysis Started: | 2017-05-10 07:03:04
Date Analysis Completed:
Analysis Data
Reference Substance: | Azithromycin
Code: | A4-1
% age Purity: | 98
% Water content: | 0 | If correction for water content is not needed please enter 0
% Purity corrected for water: | 98
Mwt of compound in free base form: | 1 | Enter molecular mass of compound in free base form. If salt conversion is NOT needed, enter 1.
Mwt of compound in salt form: | 1 | Enter molecular mass of compound in salt form. If salt conversion is NOT needed, enter 1.
1 mg of salt is equivalent to | 1 | free base
Initial Standard dilution volume (mL): | 20 |  | Standard A |  | Standard B
1st Dilution Standard transfer Volume (mL: | 1 | Injection | Response: | Normalised Response: | Response: | Normalised Response: |  | Std Response Deviation
1st Dilution Standard Final Volume (mL): | 1 | 1 | 12716151 | 11642587.9639 | 13640594 | 11589486.6523
2nd Dilution Standard Transfer Volume (mL): | 1 | 2 | 12616114 | 11550996.6032 | 13633966 | 11583855.2907 |  | 0.5612%
2nd Dilution Standard Final Volume (mL): | 1 | 3 | 12831925 | 11748587.7258 | 13637500 | 11586857.8905
3rd Dilution Standard Volume (mL: | 1 | 4 |  | - |  | -
3rd Dilution Standard Final Volume (mL): | 1 | Average: | 12721396.6667 | 11647390.7643 | 13637353.3333 | 11586733.2778
4th Dilution Standard Transfer Volume (mL): | 1 | Mass of RS (mg): | 22.29 |  | 24.02
4th Dilution Standard Final Volume (mL): | 1 | Mass of WRS as free base (mg): | 22.29 |  | 24.02
Standard Dilution Factor | 20 | Purity correction (mg): | 21.8442 |  | 23.5396
If there are no serial dilutions, or only one dilution, enter 1 in all boxes not used. |  | Concentration (mg/mL): | 1.0922 |  | 1.177
|  | Desired Concentration (mg/mL): | 1
|  | Desired Weight as free base (mg): | 20
|  | Desired Weight as salt (mg): | 20
|  | Average Normalised Response: | 11617062.0211
|  | RSD: | 0.6098%
|  | n: | 6
Analysis Data | Determination of Content of Active Ingredient in the Sample
Label Claim: | Each film coated tablets contains Azithromycin Dihydrate Ph.Eur equivalent to Azithromycin 500mg
Each Tablet contains | 500 | Azithromycin Dihydrate USP equivalent to azithromycin 500mg
Average Tablet Content Weight (mg): | 643.0275
Initial Sample dilution Volume (mL): | 250 |  | Powder Weight (mg) | Injection | Response: | Determined Amt (mg) | % Assay
1st Dilution Sample transfer Volume (mL): | 1 | Assay Smp A | 342.27 | 1 | 12597512 | 509.3182 | 101.8636
1st Dilution Sample Final Volume (mL): | 1 |  |  | 2 | 12707020 | 513.7456 | 102.7491
2nd Dilution Sample Transfer Volume (mL): | 1 |  |  | 3 | 12790974 | 517.1399 | 103.428
2nd Dilution Sample Final Volume (mL): | 1 |  |  | 4 |  | - | -
3rd Dilution Sample Transfer Volume (mL: | 1 | Assay Smp B | 342.66 | 1 | 12614191 | 509.4121 | 101.8824
3rd Dilution Sample Final Volume (mL): | 1 |  |  | 2 | 12648700 | 510.8057 | 102.1611
4th Dilution Sample Transfer Volume (mL): | 1 |  |  | 3 | 12643644 | 510.6015 | 102.1203
4th Dilution Sample Final Volume (mL): | 1 |  |  | 4 |  | - | -
Sample Dilution Factor | 250 | Assay Smp C | 342.34 | 1 | 12625307 | 510.3376 | 102.0675
Desired Sample Weight (mg): | 321.5137 |  |  | 2 | 12647796 | 511.2466 | 102.2493
If there are no serial dilutions, or only one dilution, enter 1 in all boxes not used. |  |  |  | 3 | 12727295 | 514.4601 | 102.892
|  |  |  | 4 |  | - | -
[5 empty] | Average: | 511.8964 | 102.3793
[5 empty] | RSD: | 0.517% | 0.517%
[5 empty] | n: | 9 | 9
Comment: | The content of | Azithromycin |  | in the sample as a percentage of the stated label claim is |  | 10238%
DISSOLUTION: | Determination of Active Ingredient Dissolved
Reference Substance: | Azithromycin
Code: | A4-1
% age Purity: | 98
% Water content: | 0 | If correction for water content is not needed please enter 0
% Purity corrected for water: | 98
Mwt of compound in free base form: | 1 | Enter molecular mass of compound in free base form. If salt convertion is NOT needed, enter 1.
Mwt of compound in salt form: | 1 | Enter molecular mass of compound in salt form. If salt convertion is NOT needed, enter 1.
1 mg of salt is equivalent to | 1 | free base
Initial Standard dilution volume (mL): | 20 |  | Standard A |  | Standard B
1st Dilution Standard transfer Volume (mL: | 4 | Injection | Response: | Normalised Response: | Response: | Normalised Response: |  | Std Response Deviation
1st Dilution Standard Final Volume (mL): | 20 | 1 | 4407126 | 4483392.9983 | 4664895 | 4403827.3094
2nd Dilution Standard Transfer Volume (mL): | 1 | 2 | 4273126 | 4347074.0771 | 4704962 | 4441651.9869 |  | 0.1693%
2nd Dilution Standard Final Volume (mL): | 1 | 3 | 4362194 | 4437683.4329 | 4662775 | 4401825.9538
3rd Dilution Standard Volume (mL: | 1 | 4 |  | - |  | -
3rd Dilution Standard Final Volume (mL): | 1 | Average: | 4347482 | 4422716.8361 | 4677544 | 4415768.4167
4th Dilution Standard Transfer Volume (mL): | 1 | Amt of RS (mg): | 22.29 |  | 24.02
4th Dilution Standard Final Volume (mL): | 1 | Amt of RS as free base (mg): | 22.29 |  | 24.02
Standard Dilution Factor | 100 | Purity correction: | 21.8442 |  | 23.5396
If there are no serial dilutions, or only one dilution, enter 1 in all boxes not used. |  | Conc (mg/mL): | 0.21844 |  | 0.2354
|  | Desired Concentration (mg/mL): | 0.22222
|  | Desired Weight as free base (mg): | 22.2222
|  | Desired Weight as salt (mg): | 22.2222
|  | Average Normalised Peak Area: | 4419242.6264
|  | RSD: | 1.047%
|  | n: | 6
Medium Volume (mL): | 900 | Unit No. | Response: | Amt Released (mg): | %age Released:
1st Dilution Sample transfer Volume (mL: | 2 | 1 | 4248861 | 480.7228 | 96.1446
1st Dilution Sample Final Volume (mL): | 5 | 2 | 4181165 | 473.0635 | 94.6127
2nd Dilution Sample Transfer Volume (mL): | 1 | 3 | 4288233 | 485.1774 | 97.0355
2nd Dilution Sample Final Volume (mL): | 1 | 4 | 4258667 | 481.8322 | 96.3664
3rd Dilution Sample Transfer Volume (mL: | 1 | 5 | 4132799 | 467.5913 | 93.5183
3rd Dilution Sample Final Volume (mL): | 1 | 6 | 4347587 | 491.8928 | 98.3786
4th Dilution Sample Transfer Volume (mL): | 1
4th Dilution Sample Final Volume (mL): | 1 |  | Average: | 480.0467 | 96.0093
Sample Dilution Factor | 2250 |  | RSD: | 1.802% | 1.802%
If there are no serial dilutions, or only one dilution, enter 1 in all boxes not used. |  |  | n: | 6 | 6
Range
|  |  | Minimum: | 467.5913 | 93.5183
|  |  | Maximum: | 491.8928 | 98.3786
Comment: | The amount of | Azithromycin |  | dissolved as a percentage of the stated label claim is |  | 96.0093
| Range: | Minimum | 93.5183 | Maximum | 98.3786
| Name |  |  | Date |  | Signature
Analysed by:
Reviewed By:
0