## Doxycycline Hyclate 1
National Quality Control Laboratory
Laboratory Data Calculation Spreadsheet
Please enter the required information in the cells highlighted in green
Analysis Report
Sample Name: | DOXYCYCLINE CAPSULES B.P 100 MG
Laboratory Ref No: | NDQB201705386 | 11
Active Ingredient: | Doxycycline
Label Claim: | Each capsule contains: Doxycycline Hyclate BP Equivalent to Doxycycline 100 mg.
Date Analysis Started: | 2017-05-10 07:05:52
Date Analysis Completed: | 2017-05-26
Analysis Data
Reference Substance: | Doxycycline Hyclate
Code: | D23-2
% age Purity: | 98.45
% Water content: | 0 | If correction for water content is NOT needed please enter 0
% Purity corrected for water: | 98.45
Mwt of compound in free base form: | 888.88 | Enter molecular mass of compound in free base form. If salt conversion is NOT needed, enter 1.
Mwt of compound in salt form: | 1025.87 | Enter molecular mass of compound in salt form. If salt conversion is NOT needed, enter 1.
1 mg of salt is equivalent to | 0.86646 | free base
Initial Standard dilution (mL): | 20 |  | Standard A |  | Standard B
1st Dilution Standard transfer Volume (mL: | 1 | Injection | Response: | Normalised Response: | Response: | Normalised Response:
1st Dilution Standard Final Volume (mL): | 1 | 1 | 185246315 | 178881062.3739 | 177863658 | 177377308.6742
2nd Dilution Standard Transfer Volume (mL): | 1 | 2 | 181188225 | 174962412.4919 | 178402696 | 177914872.7319
2nd Dilution Standard Final Volume (mL): | 1 | 3 | 181309312 | 175079338.8189 | 178155880 | 177668731.6241
3rd Dilution Standard Volume (mL: | 1 | 4 |  | - |  | -
3rd Dilution Standard Final Volume (mL): | 1 | Average: | 182581284 | 176307604.5616 | 178140744.6667 | 177653637.6768
4th Dilution Standard Transfer Volume (mL): | 1 | Mass of RS (mg): | 24.28 |  | 23.51
4th Dilution Standard Final Volume (mL): | 1 | Mass of WRS as free base (mg): | 21.0378 |  | 20.3706
Standard Dilution Factor | 20 | Purity correction (mg): | 20.7117 |  | 20.0548
If there are no serial dilutions, or only one dilution, enter 1 in all boxes not used. |  | Concentration (mg/mL): | 1.0356 |  | 1.0027
|  | Desired Concetration (mg/mL): | 1
|  | Desired Weight as free base (mg): | 20
|  | Desired Weight as salt (mg): | 23.0823
|  | Average Normalised Response: | 176980621.1192
|  | RSD: | 0.9042%
|  | n: | 6
Analysis Data | Determination of Content of Active Ingredient in the Sample
Label Claim: | Each capsule contains: Doxycycline Hyclate BP Equivalent to Doxycycline 100 mg.
Each tablet contains | 100 | Doxycycline
Average tablet Content Weight (mg): | 258.334
Initial Sample dilution (mL): | 100 |  | Powder Weight (mg) | Injection | Response: | Determined Amt (mg) | % Assay
1st Dilution Sample transfer Volume (mL: | 1 | Assay Smp A | 259.44 | 1 | 177407478 | 99.8139 | 99.81%
1st Dilution Sample Final Volume (mL): | 1 |  |  | 2 | 176250766 | 99.1631 | 99.16%
2nd Dilution Sample Transfer Volume (mL): | 1 |  |  | 3 | 178032326 | 100.1654 | 100.2%
2nd Dilution Sample Final Volume (mL): | 1 |  |  | 4 |  | - | -
3rd Dilution Sample Transfer Volume (mL: | 1 | Assay Smp B | 256.64 | 1 | 171609076 | 97.6049 | 97.6%
3rd Dilution Sample Final Volume (mL): | 1 |  |  | 2 | 172207006 | 97.945 | 97.95%
4th Dilution Sample Transfer Volume (mL): | 1 |  |  | 3 | 171678343 | 97.6443 | 97.64%
4th Dilution Sample Final Volume (mL): | 1 |  |  | 4 |  | - | -
Sample Dilution Factor | 100 | Assay Smp C | 259.58 | 1 | 174467412 | 98.1068 | 98.11%
Desired Sample Weight (mg) | 258.334 |  |  | 2 | 174226629 | 97.9714 | 97.97%
If there are no serial dilutions, or only one dilution, enter 1 in all boxes not used. |  |  |  | 3 | 174357482 | 98.0449 | 98.04%
|  |  |  | 4 |  | - | -
[6 empty] | Average: | 98.5%
[6 empty] | RSD: | 0.9779%
[6 empty] | n: | 9
Comment | The content of | Doxycycline |  | in the sample as a percentage of the stated label claim is |  | 98.5%
DISSOLUTION: | Determination of Active Ingredient Dissolved
Reference Substance: | Doxycycline Hyclate
Code: | D23-2
% age Purity: | 98.45
% Water content: | 0 | If correction for water content is NOT needed please enter 0
% Purity corrected for water: | 98.45
Mwt of compound in free base form: | 888.88 | Enter molecular mass of compound in free base form. If salt conversion is NOT needed, enter 1.
Mwt of compound in salt form: | 1025.87 | Enter molecular mass of compound in salt form. If salt conversion is NOT needed, enter 1.
1 mg of salt is equivalent to | 0.86646 | free base
Initial Standard dilution (mL): | 20 |  | Standard A |  | Standard B
1st Dilution Standard transfer Volume (mL: | 0.5 | Injection | Response: | Normalised Response: | Response: | Normalised Response:
1st Dilution Standard Final Volume (mL): | 50 | 1 | 0.708 | 0.78452 | 0.713 | 0.765
2nd Dilution Standard Transfer Volume (mL): | 1 | 2 | 0.706 | 0.7823 | 0.712 | 0.76393
2nd Dilution Standard Final Volume (mL): | 1 | 3 | 0.707 | 0.78341 | 0.711 | 0.76285
3rd Dilution Standard Volume (mL: | 1 | 4 |  | - |  | -
3rd Dilution Standard Final Volume (mL): | 1 | Average: | 0.707 | 0.78341 | 0.712 | 0.76393
4th Dilution Standard Transfer Volume (mL): | 1 | Mass of RS (mg): | 23.51 |  | 24.28
4th Dilution Standard Final Volume (mL): | 1 | Mass of WRS as free base (mg): | 20.3706 |  | 21.0378
Standard Dilution Factor | 2000 | Purity correction (mg): | 20.0548 |  | 20.7117
If there are no serial dilutions, or only one dilution, enter 1 in all boxes not used. |  | Concentration (mg/mL): | 0.010027 |  | 0.010356
|  | Desired Concetration (mg/mL): | 0.011111
|  | Desired Weight as free base (mg): | 22.2222
|  | Desired Weight as salt (mg): | 25.647
|  | Average Normalised Peak Area: | 0.77367
|  | RSD: | 1.385%
|  | n: | 6
Medium Volume (mL): | 900 | tablet No. | Response: | Amt Released (mg): | %age Released:
1st Dilution Sample transfer Volume (mL: | 1 | 1 | 0.637 | 82.3351 | 82.34%
1st Dilution Sample Final Volume (mL): | 10 | 2 | 0.631 | 81.5596 | 81.56%
2nd Dilution Sample Transfer Volume (mL): | 1 | 3 | 0.634 | 81.9473 | 81.95%
2nd Dilution Sample Final Volume (mL): | 1 | 4 | 0.607 | 78.4575 | 78.46%
3rd Dilution Sample Transfer Volume (mL: | 1 | 5 | 0.613 | 79.233 | 79.23%
3rd Dilution Sample Final Volume (mL): | 1 | 6 | 0.608 | 78.5867 | 78.59%
4th Dilution Sample Transfer Volume (mL): | 1
4th Dilution Sample Final Volume (mL): | 1 |  |  | Average: | 80.35%
Sample Dilution Factor | 9000 |  |  | RSD: | 2.219%
If there are no serial dilutions, or only one dilution, enter 1 in all boxes not used. |  |  |  | n: | 6
Analysis Data: | Repeat Determination of Active Ingredient Dissolved
Reference Substance: | DOXYCYCLINE HYCLATE
Code: | D23-2
% age Purity: | 98.45
% Water content: | 0 | If correction for water content is not needed please enter 0
% Purity corrected for water: | 98.45
Mwt of compound in free base form: | 888.88 | Enter molecular mass of compound in free base form. If salt conversion is NOT needed, enter 1.
Mwt of compound in salt form: | 1025.87 | Enter molecular mass of compound in salt form. If salt conversion is NOT needed, enter 1.
1 mg of salt is equivalent to | 0.86646 | free base
Initial Standard dilution (mL): | 100 |  | Standard A |  | Standard B
1st Dilution Standard transfer Volume (mL: | 10 | Inj | Response: | Normalised Response: | Response: | Normalised Response:
1st Dilution Standard Final Volume (mL): | 100 | 1 | 0.371 | 0.49513 | 0.391 | 0.49882
2nd Dilution Standard Transfer Volume (mL): | 1 | 2 | 0.371 | 0.49513 | 0.393 | 0.50137
2nd Dilution Standard Final Volume (mL): | 1 | 3 | 0.373 | 0.49779 | 0.395 | 0.50392
3rd Dilution Standard Volume (mL: | 1 | 4 |  | - |  | -
3rd Dilution Standard Final Volume (mL): | 1 | Average: | 0.37167 | 0.49601 | 0.393 | 0.50137
4th Dilution Standard Transfer Volume (mL): | 1 | Amt of RS (mg): | 9.76 |  | 10.21
4th Dilution Standard Final Volume (mL): | 1 | Amt of RS as free base (mg): | 8.4567 |  | 8.8466
Standard Dilution Factor | 1000 | Purity correction: | 8.3256 |  | 8.7095
If there are no serial dilutions, or only one dilution, enter 1 in all boxes not used. |  | Conc (mg/mL): | 0.0083256 |  | 0.0087095
|  | Desired Concetration (mg/mL): | 0.011111
|  | Desired Weight as free base (mg): | 11.1111
|  | Desired Weight as salt (mg): | 12.8235
|  | Average Normalised Peak Area: | 0.49869
|  | RSD: | 0.6991%
|  | n: | 6
Medium Volume (mL): | 900 | tablet No. | Response: | Amt Released (mg): | %age Released:
1st Dilution Sample transfer Volume (mL: | 1 | 1 | 0.385 | 77.2019 | 77.2%
1st Dilution Sample Final Volume (mL): | 10 | 2 | 0.389 | 78.004 | 78%
2nd Dilution Sample Transfer Volume (mL): | 1 | 3 | 0.39 | 78.2046 | 78.2%
2nd Dilution Sample Final Volume (mL): | 1 | 4 | 0.394 | 79.0067 | 79.01%
3rd Dilution Sample Transfer Volume (mL: | 1 | 5 | 0.393 | 78.8061 | 78.81%
3rd Dilution Sample Final Volume (mL): | 1 | 6 | 0.392 | 78.6056 | 78.61%
4th Dilution Sample Transfer Volume (mL): | 1
4th Dilution Sample Final Volume (mL): | 1 |  |  | Average: | 78.3%
Sample Dilution Factor | 9000 |  |  | RSD: | 0.8377%
If there are no serial dilutions, or only one dilution, enter 1 in all boxes not used. |  |  |  | n: | 6
Analysis Data: | Dissolution Result Summary
Average: | 79.33%
RSD: | 2.104%
n: | 12
Comment: | The amount of | Doxycycline |  | dissolved as a percentage of the stated label claim is |  | 79.33%
| Range: | Minimum | 77.2% | Maximum | 82.34%
| Name |  |  | Date |  | Signature
Analysed by:
Reviewed By:
5

## SST
HPLC System Suitability Report
Analysis Data | Assay
Sample(s) | DOXYCYCLINE CAPSULES B.P 100 MG
Reference Substance: | Doxycycline
% age Purity: | 98.45
Weight (mg): | 24.28
Standard Conc (mg/mL): | 1.214
2017-05-10 07:05:52
Injection Number | Peak Areas | Theoretical Plates (USP) | Tailing Factor (Assym) | Retention Times (min)
1 | 184620006 | 1304 | 1 | 6.4
2 | 184897526 | 1314.2 | 1 | 6.4
3 | 185517134 | 1299.7 | 1 | 6.4
4 | 184976867 | 1302.8 | 1 | 6.4
5 | 185151278 | 1302 | 1 | 6.4
6 | 185701153 | 1297.2 | 1 | 6.4
Averages: | 185143994 | 1303.3167 | 1 | 6.4
RSD: | 0.2178%
n: | 6
Summary: | The RSD of the peak areas for six replicate injections of SST Std is less than 2.0%.
The number of Theoretical Plates (USP) for all peaks is greater than 2000
The Assymetry of all peaks were below 2.0
Analysis Data | Dissolution
Reference Substance:
% age Purity:
Weight (mg):
Standard Conc (mg/mL):
Injection Number | Peak Areas | Theoretical Plates (USP) | Tailing Factor (Assym) | Retention Times (min)
1
2
3
4
5
6
Averages: | #DIV/0! | #DIV/0! | #DIV/0! | #DIV/0!
RSD: | #DIV/0!
n: | 0
Summary: | The RSD of the peak areas for six replicate injections of SST Std is less than 2.0%.
The number of Theoretical Plates (USP) for all peaks is greater than 2000
The Assymetry of all peaks were below 2.0
| Name |  |  | Date | Signature
Analysed by:
Reviewed By:

## Uniformity
Please enter the required information in the cells highlighted in green
Uniformity of Weight Test Report
Sample Name: |  | DOXYCYCLINE CAPSULES B.P 100 MG
Laboratory Ref No: |  | NDQB201705386
Active Ingredient: |  | DOXYCYCLINE B.P
Label Claim: |  | Each hard gelatin capsule contains: Doxycycline Hyclate BP Equivalent to Doxycycline 100 mg.
Date Analysis Started: |  | 2017-05-10 07:05:52
Date Analysis Completed: |  | 2017-05-15 10:47:53
Analysis Data |  | Uniformity of weight
Capsule No. | Intact Capsule (mg) | Empty Shell (mg) | Capsule Content (mg) | % Deviation
1 | 336.07 | 61.13 | 274.94 | 6.428%
2 | 318.71 | 62.09 | 256.62 | -0.6635%
3 | 331.78 | 62.45 | 269.33 | 4.257%
4 | 316.5 | 63.61 | 252.89 | -2.107%
5 | 322.46 | 62.22 | 260.24 | 0.7378%
6 | 342.6 | 63.15 | 279.45 | 8.174%
7 | 298.33 | 64.69 | 233.64 | -9.559%
8 | 337.96 | 61.83 | 276.13 | 6.889%
9 | 313.74 | 60.29 | 253.45 | -1.891%
10 | 314.19 | 64.27 | 249.92 | -3.257%
11 | 308.52 | 63.08 | 245.44 | -4.991%
12 | 320.08 | 61.77 | 258.31 | -0.00929%
13 | 337.89 | 60.92 | 276.97 | 7.214%
14 | 306.47 | 62.67 | 243.8 | -5.626%
15 | 307.99 | 60.72 | 247.27 | -4.283%
16 | 321.37 | 63.64 | 257.73 | -0.2338%
17 | 311.6 | 63.07 | 248.53 | -3.795%
18 | 320.38 | 62.78 | 257.6 | -0.2841%
19 | 328.49 | 61.83 | 266.66 | 3.223%
20 | 321.32 | 63.56 | 257.76 | -0.2222%
Total | 6416.45 | 1249.77 | 5166.68
Average | 320.8225 | 62.4885 | 258.334
| Average | % Deviation from mean
| 258.334 | -10% | 232.5006
|  | 10% | 284.1674
| Name |  |  | Date | Signature
Analysed by:
Reviewed By:

## Doxycycline Hyclate
National Quality Control Laboratory
Laboratory Data Calculation Spreadsheet
Please enter the required information in the cells highlighted in green
Analysis Report
Sample Name: | DOXYCYCLINE CAPSULES B.P 100 MG
Laboratory Ref No: | NDQB201705386 | 1
Active Ingredient: | DOXYCYCLINE B.P
Label Claim: | Each hard gelatin capsule contains: Doxycycline Hyclate BP Equivalent to Doxycycline 100 mg.
Date Analysis Started: | 2017-05-10 07:05:52
Date Analysis Completed:
Analysis Data
Reference Substance: | Doxycycline Hyclate
Code: | D23-2
% age Purity: | 98.45
% Water content: | 0 | If correction for water content is not needed please enter 0
% Purity corrected for water: | 98.45
Mwt of compound in free base form: | 888.88 | Enter molecular mass of compound in free base form. If salt conversion is NOT needed, enter 1.
Mwt of compound in salt form: | 1025.87 | Enter molecular mass of compound in salt form. If salt conversion is NOT needed, enter 1.
1 mg of salt is equivalent to | 0.86646 | free base
Initial Standard dilution volume (mL): | 20 |  | Standard A |  | Standard B
1st Dilution Standard transfer Volume (mL: | 1 | Injection | Response: | Normalised Response: | Response: | Normalised Response: |  | Std Response Deviation
1st Dilution Standard Final Volume (mL): | 1 | 1 | 185246315 | 178881062.3739 | 177863658 | 177377308.6742
2nd Dilution Standard Transfer Volume (mL): | 1 | 2 | 181188225 | 174962412.4919 | 178402696 | 177914872.7319 |  | 0.7392%
2nd Dilution Standard Final Volume (mL): | 1 | 3 | 181309312 | 175079338.8189 | 178155880 | 177668731.6241
3rd Dilution Standard Volume (mL: | 1 | 4 |  | - |  | -
3rd Dilution Standard Final Volume (mL): | 1 | Average: | 182581284 | 176307604.5616 | 178140744.6667 | 177653637.6768
4th Dilution Standard Transfer Volume (mL): | 1 | Mass of RS (mg): | 24.28 |  | 23.51
4th Dilution Standard Final Volume (mL): | 1 | Mass of WRS as free base (mg): | 21.0378 |  | 20.3706
Standard Dilution Factor | 20 | Purity correction (mg): | 20.7117 |  | 20.0548
If there are no serial dilutions, or only one dilution, enter 1 in all boxes not used. |  | Concentration (mg/mL): | 1.0356 |  | 1.0027
|  | Desired Concentration (mg/mL): | 1
|  | Desired Weight as free base (mg): | 20
|  | Desired Weight as salt (mg): | 23.0823
|  | Average Normalised Response: | 176980621.1192
|  | RSD: | 0.9042%
|  | n: | 6
Analysis Data | Determination of Content of Active Ingredient in the Sample
Label Claim: | Each hard gelatin capsule contains: Doxycycline Hyclate BP Equivalent to Doxycycline 100 mg.
Each Tablet/Capsule contains | 100 | DOXYCYCLINE B.P
Average Tablet/Capsule Content Weight (mg): | 258.334
Initial Sample dilution Volume (mL): | 100 |  | Powder Weight (mg) | Injection | Response: | Determined Amt (mg) | % Assay
1st Dilution Sample transfer Volume (mL): | 1 | Assay Smp A | 259.44 | 1 | 177407478 | 99.8139 | 99.8139
1st Dilution Sample Final Volume (mL): | 1 |  |  | 2 | 176250766 | 99.1631 | 99.1631
2nd Dilution Sample Transfer Volume (mL): | 1 |  |  | 3 | 178032326 | 100.1654 | 100.1654
2nd Dilution Sample Final Volume (mL): | 1 |  |  | 4 |  | - | -
3rd Dilution Sample Transfer Volume (mL: | 1 | Assay Smp B | 256.64 | 1 | 171609076 | 97.6049 | 97.6049
3rd Dilution Sample Final Volume (mL): | 1 |  |  | 2 | 172207006 | 97.945 | 97.945
4th Dilution Sample Transfer Volume (mL): | 1 |  |  | 3 | 171678343 | 97.6443 | 97.6443
4th Dilution Sample Final Volume (mL): | 1 |  |  | 4 |  | - | -
Sample Dilution Factor | 100 | Assay Smp C | 259.58 | 1 | 174467412 | 98.1068 | 98.1068
Desired Sample Weight (mg): | 258.334 |  |  | 2 | 174226629 | 97.9714 | 97.9714
If there are no serial dilutions, or only one dilution, enter 1 in all boxes not used. |  |  |  | 3 | 174357482 | 98.0449 | 98.0449
|  |  |  | 4 |  | - | -
[5 empty] | Average: | 98.4955 | 98.4955
[5 empty] | RSD: | 0.9779% | 0.9779%
[5 empty] | n: | 9 | 9
Comment: | The content of | Doxycycline Hyclate |  | in the sample as a percentage of the stated label claim is |  | 9850%
DISSOLUTION: | Determination of Active Ingredient Dissolved
Reference Substance: | Doxycycline Hyclate
Code: | D23-2
% age Purity: | 98.45
% Water content: | 0 | If correction for water content is not needed please enter 0
% Purity corrected for water: | 98.45
Mwt of compound in free base form: | 888.88 | Enter molecular mass of compound in free base form. If salt convertion is NOT needed, enter 1.
Mwt of compound in salt form: | 1025.87 | Enter molecular mass of compound in salt form. If salt convertion is NOT needed, enter 1.
1 mg of salt is equivalent to | 0.86646 | free base
Initial Standard dilution volume (mL): | 20 |  | Standard A |  | Standard B
1st Dilution Standard transfer Volume (mL: | 1 | Injection | Response: | Normalised Response: | Response: | Normalised Response: |  | Std Response Deviation
1st Dilution Standard Final Volume (mL): | 50 | 1 | 0.708 | 0.78452 | 0.713 | 0.765
2nd Dilution Standard Transfer Volume (mL): | 1 | 2 | 0.706 | 0.7823 | 0.712 | 0.76393 |  | 2.568%
2nd Dilution Standard Final Volume (mL): | 1 | 3 | 0.707 | 0.78341 | 0.711 | 0.76285
3rd Dilution Standard Volume (mL: | 1 | 4 |  | - |  | -
3rd Dilution Standard Final Volume (mL): | 1 | Average: | 0.707 | 0.78341 | 0.712 | 0.76393
4th Dilution Standard Transfer Volume (mL): | 1 | Amt of RS (mg): | 23.51 |  | 24.28
4th Dilution Standard Final Volume (mL): | 1 | Amt of RS as free base (mg): | 20.3706 |  | 21.0378
Standard Dilution Factor | 1000 | Purity correction: | 20.0548 |  | 20.7117
If there are no serial dilutions, or only one dilution, enter 1 in all boxes not used. |  | Conc (mg/mL): | 0.020055 |  | 0.020712
|  | Desired Concentration (mg/mL): | 0.022222
|  | Desired Weight as free base (mg): | 22.2222
|  | Desired Weight as salt (mg): | 25.647
|  | Average Normalised Peak Area: | 0.77367
|  | RSD: | 1.385%
|  | n: | 6
Medium Volume (mL): | 900 | Unit No. | Response: | Amt Released (mg): | %age Released:
1st Dilution Sample transfer Volume (mL: | 2 | 1 | 0.637 | 82.3351 | 82.3351
1st Dilution Sample Final Volume (mL): | 10 | 2 | 0.631 | 81.5596 | 81.5596
2nd Dilution Sample Transfer Volume (mL): | 1 | 3 | 0.634 | 81.9473 | 81.9473
2nd Dilution Sample Final Volume (mL): | 1 | 4 | 0.607 | 78.4575 | 78.4575
3rd Dilution Sample Transfer Volume (mL: | 1 | 5 | 0.613 | 79.233 | 79.233
3rd Dilution Sample Final Volume (mL): | 1 | 6 | 0.608 | 78.5867 | 78.5867
4th Dilution Sample Transfer Volume (mL): | 1
4th Dilution Sample Final Volume (mL): | 1 |  | Average: | 80.3532 | 80.3532
Sample Dilution Factor | 4500 |  | RSD: | 2.219% | 2.219%
If there are no serial dilutions, or only one dilution, enter 1 in all boxes not used. |  |  | n: | 6 | 6
Range
|  |  | Minimum: | 78.4575 | 78.4575
|  |  | Maximum: | 82.3351 | 82.3351
Comment: | The amount of | Doxycycline Hyclate |  | dissolved as a percentage of the stated label claim is |  | 80.3532
| Range: | Minimum | 78.4575 | Maximum | 82.3351
| Name |  |  | Date |  | Signature
Analysed by:
Reviewed By:
0