## SST
HPLC System Suitability Report
Analysis Data | Assay
Sample(s) | SULFRAN PAEDIATRIC SUSPENSION
Reference Substance: | Sulfamethoxazole
% age Purity: | 99.02
Weight (mg): | 18.26
Standard Conc (mg/mL): | 0.1826
Injection Number | Peak Areas | Theoretical Plates (USP) | Tailing Factor (Assym) | Retention Times (min)
1 | 40057034 | 10697.9 | 1 | 10.2
2 | 40187931 | 10313.8 | 1.1 | 9.9
3 | 40188066 | 10199.5 | 1.1 | 9.9
4 | 40505691 | 10157.8 | 1.1 | 9.9
5 | 40428403 | 10127.1 | 1.1 | 9.9
6 | 40220892 | 10106.9 | 1.1 | 9.9
Averages: | 40264669.5 | 10267.1667 | 1.0833 | 9.95
RSD: | 0.4181%
n: | 6
Summary: | The RSD of the peak areas for six replicate injections of SST Std is less than 2.0%.
The number of Theoretical Plates (USP) for all peaks is greater than 2000
The Assymetry of all peaks were below 2.0
Analysis Data
Reference Substance: | Trimethoprim
% age Purity: | 99.3
Weight (mg): | 22.68
Standard Conc (mg/mL): | 0.036288
Injection Number | Peak Areas | Theoretical Plates (USP) | Tailing Factor (Assym) | Retention Times (min)
1 | 2934379 | 5939.5 | 1.3 | 4.6
2 | 2949054 | 6396.4 | 1.3 | 4.6
3 | 2952678 | 6295.3 | 1.3 | 4.6
4 | 2980851 | 6311.6 | 1.3 | 4.6
5 | 2977603 | 6291.9 | 1.3 | 4.6
6 | 2964294 | 6258.9 | 1.3 | 4.6
Averages: | 2959809.8333 | 6248.9333 | 1.3 | 4.6
RSD: | 0.603%
n: | 6
Summary: | The RSD of the peak areas for six replicate injections of SST Std is less than 2.0%.
The number of Theoretical Plates (USP) for all peaks is greater than 2000
The Assymetry of all peaks were below 2.0
| Name |  |  | Date | Signature
Analysed by:
Reviewed By:

## RD
National Quality Control Laboratory
Laboratory Data Calculation Spreadsheet
Please enter the required information in the cells highlighted in green
Relative Density Test Report
SULFRAN PAEDIATRIC SUSPENSION
NDQB201705389
Sample Name: | Sulfamethoxazole BP & Trimethoprim BP
Laboratory Ref No: | Each 5 mL contains: Trimethoprim B.P. 40 mg and Sulphamethoxazole B.P. 240 mg.
Active Ingredient: | 2017-05-15 11:12:38
Label Claim: | 0
Date Analysis Started: | 0
Date Analysis Completed: | 0
|  | Pyknometer + Water (g) | Pyknometer + Sample (g)
| 10.3463 | 21.8317 | 22.538
|  | 21.8151 | 22.5102
|  | 21.824 | 22.6235
| 10.3463 | 21.8236 | 22.5572
| Mass of Water (g): | 11.4773
| Mass of Sample (g): | 12.211
| Relative Density of Sample: | 1.0639
| Name |  | Date | Signature
Analysed by:
Reviewed By:
0

## sulfamethoxazole 1
National Quality Control Laboratory
Laboratory Data Calculation Spreadsheet
Please enter the required information in the cells highlighted in green
Analysis Report
Sample Name: | SULFRAN PAEDIATRIC SUSPENSION
Laboratory Ref No: | NDQB201705389 | 25
Active Ingredient: | Sulfamethoxazole BP & Trimethoprim BP
Label Claim: | Each 5 mL contains: Trimethoprim B.P. 40 mg and Sulphamethoxazole B.P. 240 mg.
Date Analysis Started: | 2017-05-15 11:12:38
Date Analysis Completed:
Analysis Data
Reference Substance: | Sulfamethoxazole
Code: | S12 6
% age Purity: | 99.02
% Water content: | 0 | If correction for water content is not needed please enter 0
% Purity corrected for water: | 99.02
Mwt of compound in free base form: | 1 | Enter molecular mass of compound in free base form. If salt conversion is NOT needed, enter 1.
Mwt of compound in salt form: | 1 | Enter molecular mass of compound in salt form. If salt conversion is NOT needed, enter 1.
1 mg of salt is equivalent to | 1 | free base
Initial Standard dilution (mL): | 100 |  | Standard A |  | Standard B
1st Dilution Standard transfer Volume (mL: | 1 | Inj | Response: | Normalised Response: | Response: | Normalised Response:
1st Dilution Standard Final Volume (mL): | 1 | 1 | 44868383 | 39704223.4047 | 38159897 | 38156005.0875
2nd Dilution Standard Transfer Volume (mL): | 1 | 2 | 44553808 | 39425854.6461 | 38784718 | 38780762.3622
2nd Dilution Standard Final Volume (mL): | 1 | 3 | 44528004 | 39403020.5765 | 37999094 | 37995218.4877
3rd Dilution Standard Volume (mL: | 1 | 4 |  | - |  | -
3rd Dilution Standard Final Volume (mL): | 1 | Average: | 44650065 | 39511032.8757 | 38314569.6667 | 38310661.9791
4th Dilution Standard Transfer Volume (mL): | 1 | Mass of RS (mg): | 18.26 |  | 16.16
4th Dilution Standard Final Volume (mL): | 1 | Mass of WRS as free base (mg): | 18.26 |  | 16.16
Standard Dilution Factor | 100 | Purity correction (mg): | 18.0811 |  | 16.0016
If there are no serial dilutions, or only one dilution, enter 1 in all boxes not used. |  | Concentration (mg/mL): | 0.18081 |  | 0.16002
|  | Desired Concentration (mg/mL): | 0.16
|  | Desired Weight as free base (mg): | 16
|  | Desired Weight as salt (mg): | 16
|  | Average Normalised Response: | 38910847.4274
|  | RSD: | 1.84%
|  | n: | 6
Analysis Data | Determination of Content of Active Ingredient in the Sample
Label Claim: | Each 5 mL contains: Trimethoprim B.P. 40 mg and Sulphamethoxazole B.P. 240 mg.
Each | 5 | contains | 200 | Sulfamethoxazole BP & Trimethoprim BP
Relative Density of sample: | 1.0639
Each | 5 | is equivalent to | 5.3196
Initial Sample dilution (mL): | 100 |  | Powder Weight (g) | Injection | Response: | Determined Amt (mg) | % Assay
1st Dilution Sample transfer Volume (mL: | 2 | Assay Smp A | 3.8902 | 1 | 32884241 | 184.9018 | 92.45%
1st Dilution Sample Final Volume (mL): | 20 |  |  | 2 | 32728409 | 184.0256 | 92.01%
2nd Dilution Sample Transfer Volume (mL): | 1 |  |  | 3 | 32685270 | 183.7831 | 91.89%
2nd Dilution Sample Final Volume (mL): | 1 |  |  | 4 |  | - | -
3rd Dilution Sample Transfer Volume (mL: | 1 | Assay Smp B | 3.8976 | 1 | 32357835 | 181.5984 | 90.8%
3rd Dilution Sample Final Volume (mL): | 1 |  |  | 2 | 32383574 | 181.7428 | 90.87%
4th Dilution Sample Transfer Volume (mL): | 1 |  |  | 3 | 32341605 | 181.5073 | 90.75%
4th Dilution Sample Final Volume (mL): | 1 |  |  | 4 |  | - | -
Sample Dilution Factor | 1000 | Assay Smp C | 3.9441 | 1 | 32960282 | 182.7981 | 91.4%
Desired Powder Weight (g): | 4.2557 |  |  | 2 | 32807371 | 181.9501 | 90.98%
If there are no serial dilutions, or only one dilution, enter 1 in all boxes not used. |  |  |  | 3 | 32763365 | 181.706 | 90.85%
|  |  |  | 4 |  | - | -
[6 empty] | Average: | 91.33%
[6 empty] | RSD: | 0.6947%
[6 empty] | n: | 9
Comment: | The content of | Sulfamethoxazole BP & Trimethoprim BP |  | in the sample as a percentage of the stated label claim is |  | 91.33%
| Name |  |  | Date |  | Signature
Analysed by:
Reviewed By:
0

## trimethoprim 1
National Quality Control Laboratory
Laboratory Data Calculation Spreadsheet
Please enter the required information in the cells highlighted in green
Analysis Report
Sample Name: | SULFRAN PAEDIATRIC SUSPENSION
Laboratory Ref No: | NDQB201705389 | 25
Active Ingredient: | Trimethoprim BP
Label Claim: | Each 5 mL contains: Trimethoprim B.P. 40 mg and Sulphamethoxazole B.P. 240 mg.
Date Analysis Started: | 2017-05-15 11:12:38
Date Analysis Completed:
Analysis Data
Reference Substance: | Trimethoprim
Code: | T7 4
% age Purity: | 99.3
% Water content: | 0 | If correction for water content is not needed please enter 0
% Purity corrected for water: | 99.3
Mwt of compound in free base form: | 1 | Enter molecular mass of compound in free base form. If salt conversion is NOT needed, enter 1.
Mwt of compound in salt form: | 1 | Enter molecular mass of compound in salt form. If salt conversion is NOT needed, enter 1.
1 mg of salt is equivalent to | 1 | free base
Initial Standard dilution (mL): | 25 |  | Standard A |  | Standard B
1st Dilution Standard transfer Volume (mL: | 4 | Inj | Response: | Normalised Response: | Response: | Normalised Response:
1st Dilution Standard Final Volume (mL): | 100 | 1 | 3342951 | 2968709.5382 | 2660971 | 2872164.0983
2nd Dilution Standard Transfer Volume (mL): | 1 | 2 | 3322581 | 2950619.9481 | 2708122 | 2923057.3284
2nd Dilution Standard Final Volume (mL): | 1 | 3 | 3318409 | 2946915.0011 | 2655291 | 2866033.2942
3rd Dilution Standard Volume (mL: | 1 | 4 |  | - |  | -
3rd Dilution Standard Final Volume (mL): | 1 | Average: | 3327980.3333 | 2955414.8291 | 2674794.6667 | 2887084.907
4th Dilution Standard Transfer Volume (mL): | 1 | Mass of RS (mg): | 22.68 |  | 18.66
4th Dilution Standard Final Volume (mL): | 1 | Mass of WRS as free base (mg): | 22.68 |  | 18.66
Standard Dilution Factor | 625 | Purity correction (mg): | 22.5212 |  | 18.5294
If there are no serial dilutions, or only one dilution, enter 1 in all boxes not used. |  | Concentration (mg/mL): | 0.036034 |  | 0.029647
|  | Desired Concentration (mg/mL): | 0.032
|  | Desired Weight as free base (mg): | 20
|  | Desired Weight as salt (mg): | 20
|  | Average Normalised Response: | 2921249.8681
|  | RSD: | 1.471%
|  | n: | 6
Analysis Data | Determination of Content of Active Ingredient in the Sample
Label Claim: | Each 5 mL contains: Trimethoprim B.P. 40 mg and Sulphamethoxazole B.P. 240 mg.
Each | 5 | contains | 40 | Trimethoprim BP
Relative Density of sample: | 1.0639
Each | 5 | is equivalent to | 5.3196
Initial Sample dilution (mL): | 100 |  | Powder Weight (g) | Injection | Response: | Determined Amt (mg) | % Assay
1st Dilution Sample transfer Volume (mL: | 2 | Assay Smp A | 3.8902 | 1 | 2441081 | 36.5652 | 91.41%
1st Dilution Sample Final Volume (mL): | 20 |  |  | 2 | 2432524 | 36.437 | 91.09%
2nd Dilution Sample Transfer Volume (mL): | 1 |  |  | 3 | 2432976 | 36.4438 | 91.11%
2nd Dilution Sample Final Volume (mL): | 1 |  |  | 4 |  | - | -
3rd Dilution Sample Transfer Volume (mL: | 1 | Assay Smp B | 3.8976 | 1 | 2407154 | 35.9889 | 89.97%
3rd Dilution Sample Final Volume (mL): | 1 |  |  | 2 | 2415695 | 36.1166 | 90.29%
4th Dilution Sample Transfer Volume (mL): | 1 |  |  | 3 | 2415475 | 36.1133 | 90.28%
4th Dilution Sample Final Volume (mL): | 1 |  |  | 4 |  | - | -
Sample Dilution Factor | 1000 | Assay Smp C | 3.9441 | 1 | 2455814 | 36.2834 | 90.71%
Desired Powder Weight (g): | 4.2557 |  |  | 2 | 2447228 | 36.1566 | 90.39%
If there are no serial dilutions, or only one dilution, enter 1 in all boxes not used. |  |  |  | 3 | 2444448 | 36.1155 | 90.29%
|  |  |  | 4 |  | - | -
[6 empty] | Average: | 90.62%
[6 empty] | RSD: | 0.5381%
[6 empty] | n: | 9
Comment: | The content of | Trimethoprim BP |  | in the sample as a percentage of the stated label claim is |  | 90.62%
| Name |  |  | Date |  | Signature
Analysed by:
Reviewed By:
0