## sst tri
HPLC System Suitability Report
Analysis Data | Assay
Sample(s) | COTRIMOXAZOLE 960 TABLETS
Reference Substance: | Trimethroprim
% age Purity: | 99.03
Weight (mg): | 20.95
Standard Conc (mg/mL): | 0.03352
2017-05-15 11:18:07
Injection Number | Peak Areas | Theoretical Plates (USP) | Tailing Factor (Assym) | Retention Times (min)
1 | 2991018 | 6322.25 | 1.33 | 4.53
2 | 2998826 | 6341.61 | 1.31 | 4.53
3 | 2999608 | 6426.37 | 1.33 | 4.53
4 | 3038014 | 6497.98 | 1.33 | 4.53
5 | 3031915 | 6535.4 | 1.32 | 4.53
6 | 3037831 | 6535.47 | 1.3 | 4.53
Averages: | 3016202 | 6443.18 | 1.32 | 4.53
RSD: | 0.7267%
n: | 6
Summary: | The RSD of the peak areas for six replicate injections of SST Std is less than 2.0%.
The number of Theoretical Plates (USP) for all peaks is greater than 2000
The Assymetry of all peaks were below 2.0
Analysis Data | Assay
Reference Substance: | Trimethroprim
% age Purity: | 99.03
Weight (mg): | 22.01
Standard Conc (mg/mL): | 0.035216
Injection Number | Peak Areas | Theoretical Plates (USP) | Tailing Factor (Assym) | Retention Times (min)
1 | 2611083 | 3484.4 | 1.8 | 5.7
2 | 2625178 | 3472.9 | 1.8 | 5.7
3 | 2605574 | 3471.4 | 1.8 | 5.7
4 | 2596447 | 3462.7 | 1.8 | 5.7
5 | 2610125 | 3443 | 1.8 | 5.7
6 | 2606088 | 3451.3 | 1.8 | 5.7
Averages: | 2609082.5 | 3464.2833 | 1.8 | 5.7
RSD: | 0.3616%
n: | 6
Summary: | The RSD of the peak areas for six replicate injections of SST Std is less than 2.0%.
The number of Theoretical Plates (USP) for all peaks is greater than 2000
The Assymetry of all peaks were below 2.0
| Name |  |  | Date | Signature
Analysed by:
Reviewed By:

## Uniformity
Please enter the required information in the cells highlighted in green
Uniformity of Weight Test Report
Sample Name: |  | COTRIMOXAZOLE 960 TABLETS
Laboratory Ref No: |  | NDQB201705391
Active Ingredient: |  | Sulphamethoxazole 800 mg, Trimethoprim 160 mg
Label Claim: |  | Sulphamethoxazole 800 mg, Trimethoprim 160 mg
Date Analysis Started: |  | 2017-05-15 11:18:07
Date Analysis Completed: |  | #REF!
Analysis Data |  | Uniformity of weight
|  | Tablet weight (mg) | % Deviation
|  | 1076.29 | -0.5532%
|  | 1087.71 | 0.502%
|  | 1087.75 | 0.5056%
|  | 1081.62 | -0.06075%
|  | 1090.13 | 0.7256%
|  | 1075.14 | -0.6595%
|  | 1066.17 | -1.488%
|  | 1067.59 | -1.357%
|  | 1099.99 | 1.637%
|  | 1052.8 | -2.724%
|  | 1095.73 | 1.243%
|  | 1086.65 | 0.404%
|  | 1095.88 | 1.257%
|  | 1061.86 | -1.887%
|  | 1100.27 | 1.662%
|  | 1092.71 | 0.9639%
|  | 1070.22 | -1.114%
|  | 1091.58 | 0.8595%
|  | 1092.52 | 0.9464%
|  | 1072.94 | -0.8628%
| Total | 21645.55
| Average | 1082.2775
| Average | % Deviation from mean
| 1082.2775 | -5% | 1028.1636
|  | 5% | 1136.3914
| Name |  | Date | Signature
Analysed by:
Reviewed By:

## sulfamethoxazole
National Quality Control Laboratory
Laboratory Data Calculation Spreadsheet
Please enter the required information in the cells highlighted in green
Analysis Report
Sample Name: | COTRIMOXAZOLE 960 TABLETS
Laboratory Ref No: | NDQB201705391 | 1
Active Ingredient: | Sulphamethoxazole 800 mg, Trimethoprim 160 mg
Label Claim: | Sulphamethoxazole 800 mg, Trimethoprim 160 mg
Date Analysis Started: | 2017-05-15 11:18:07
Date Analysis Completed:
Analysis Data
Reference Substance: | sulfamethoxazole
Code: | S12-6
% age Purity: | 99.02
% Water content: | 0 | If correction for water content is not needed please enter 0
% Purity corrected for water: | 99.02
Mwt of compound in free base form: | 1 | Enter molecular mass of compound in free base form. If salt conversion is NOT needed, enter 1.
Mwt of compound in salt form: | 1 | Enter molecular mass of compound in salt form. If salt conversion is NOT needed, enter 1.
1 mg of salt is equivalent to | 1 | free base
Initial Standard dilution volume (mL): | 100 |  | Standard A |  | Standard B
1st Dilution Standard transfer Volume (mL: | 1 | Injection | Response: | Normalised Response: | Response: | Normalised Response: |  | Std Response Deviation
1st Dilution Standard Final Volume (mL): | 1 | 1 | 41703355 | 38528157.9952 | 38747544 | 37853473.3496
2nd Dilution Standard Transfer Volume (mL): | 1 | 2 | 41727520 | 38550483.128 | 39087917 | 38185992.4967 |  | 1.138%
2nd Dilution Standard Final Volume (mL): | 1 | 3 | 41800435 | 38617846.5485 | 39168353 | 38264572.4961
3rd Dilution Standard Volume (mL: | 1 | 4 |  | - |  | -
3rd Dilution Standard Final Volume (mL): | 1 | Average: | 41743770 | 38565495.8906 | 39001271.3333 | 38101346.1141
4th Dilution Standard Transfer Volume (mL): | 1 | Mass of RS (mg): | 17.49 |  | 16.54
4th Dilution Standard Final Volume (mL): | 1 | Mass of WRS as free base (mg): | 17.49 |  | 16.54
Standard Dilution Factor | 100 | Purity correction (mg): | 17.3186 |  | 16.3779
If there are no serial dilutions, or only one dilution, enter 1 in all boxes not used. |  | Concentration (mg/mL): | 0.17319 |  | 0.16378
|  | Desired Concentration (mg/mL): | 0.16
|  | Desired Weight as free base (mg): | 16
|  | Desired Weight as salt (mg): | 16
|  | Average Normalised Response: | 38333421.0024
|  | RSD: | 0.7586%
|  | n: | 6
Analysis Data | Determination of Content of Active Ingredient in the Sample
Label Claim: | Sulphamethoxazole 800 mg, Trimethoprim 160 mg
Each Tablet contains | 800 | Sulphamethoxazole 800 mg, Trimethoprim 160 mg
Average Tablet Content Weight (mg): | 1082.2775
Initial Sample dilution Volume (mL): | 100 |  | Powder Weight (mg) | Injection | Response: | Determined Amt (mg) | % Assay
1st Dilution Sample transfer Volume (mL): | 2 | Assay Smp A | 1084.53 | 1 | 36509972 | 760.363 | 95.0454
1st Dilution Sample Final Volume (mL): | 100 |  |  | 2 | 35891449 | 747.4815 | 93.4352
2nd Dilution Sample Transfer Volume (mL): | 1 |  |  | 3 | 35826747 | 746.134 | 93.2668
2nd Dilution Sample Final Volume (mL): | 1 |  |  | 4 |  | - | -
3rd Dilution Sample Transfer Volume (mL: | 1 | Assay Smp B | 1074.52 | 1 | 36407394 | 765.2902 | 95.6613
3rd Dilution Sample Final Volume (mL): | 1 |  |  | 2 | 36010779 | 756.9532 | 94.6192
4th Dilution Sample Transfer Volume (mL): | 1 |  |  | 3 | 36145629 | 759.7878 | 94.9735
4th Dilution Sample Final Volume (mL): | 1 |  |  | 4 |  | - | -
Sample Dilution Factor | 5000 | Assay Smp C | 1092.51 | 1 | 36875911 | 762.3745 | 95.2968
Desired Sample Weight (mg): | 1082.2775 |  |  | 2 | 36938714 | 763.6729 | 95.4591
If there are no serial dilutions, or only one dilution, enter 1 in all boxes not used. |  |  |  | 3 | 36528488 | 755.1919 | 94.399
|  |  |  | 4 |  | - | -
[5 empty] | Average: | 757.4721 | 94.684
[5 empty] | RSD: | 0.8992% | 0.8992%
[5 empty] | n: | 9 | 9
Comment: | The content of | sulfamethoxazole |  | in the sample as a percentage of the stated label claim is |  | 9468%
DISSOLUTION: | Determination of Active Ingredient Dissolved
Reference Substance: | sulfamethoxazole
Code: | S12-6
% age Purity: | 99.02
% Water content: | 0 | If correction for water content is not needed please enter 0
% Purity corrected for water: | 99.02
Mwt of compound in free base form: | 1 | Enter molecular mass of compound in free base form. If salt convertion is NOT needed, enter 1.
Mwt of compound in salt form: | 1 | Enter molecular mass of compound in salt form. If salt convertion is NOT needed, enter 1.
1 mg of salt is equivalent to | 1 | free base
Initial Standard dilution volume (mL): | 100 |  | Standard A |  | Standard B
1st Dilution Standard transfer Volume (mL: | 1 | Injection | Response: | Normalised Response: | Response: | Normalised Response: |  | Std Response Deviation
1st Dilution Standard Final Volume (mL): | 1 | 1 | 39885895 | 43400021.8981 | 37673589 | 42944839.9607
2nd Dilution Standard Transfer Volume (mL): | 1 | 2 | 39839866 | 43349937.536 | 37671623 | 42942598.88 |  | 0.9292%
2nd Dilution Standard Final Volume (mL): | 1 | 3 | 39957505 | 43477941.0615 | 37785866 | 43072826.6465
3rd Dilution Standard Volume (mL: | 1 | 4 |  | - |  | -
3rd Dilution Standard Final Volume (mL): | 1 | Average: | 39894422 | 43409300.1652 | 37710359.3333 | 42986755.1624
4th Dilution Standard Transfer Volume (mL): | 1 | Amt of RS (mg): | 16.5 |  | 15.75
4th Dilution Standard Final Volume (mL): | 1 | Amt of RS as free base (mg): | 16.5 |  | 15.75
Standard Dilution Factor | 100 | Purity correction: | 16.3383 |  | 15.5956
If there are no serial dilutions, or only one dilution, enter 1 in all boxes not used. |  | Conc (mg/mL): | 0.16338 |  | 0.15596
|  | Desired Concentration (mg/mL): | 0.17778
|  | Desired Weight as free base (mg): | 17.7778
|  | Desired Weight as salt (mg): | 17.7778
|  | Average Normalised Peak Area: | 43198027.6638
|  | RSD: | 0.5549%
|  | n: | 6
Medium Volume (mL): | 900 | Unit No. | Response: | Amt Released (mg): | %age Released:
1st Dilution Sample transfer Volume (mL: | 10 | 1 | 37325961 | 691.2531 | 86.4066
1st Dilution Sample Final Volume (mL): | 50 | 2 | 37582784 | 696.0093 | 87.0012
2nd Dilution Sample Transfer Volume (mL): | 1 | 3 | 37648387 | 697.2242 | 87.153
2nd Dilution Sample Final Volume (mL): | 1 | 4 | 37634459 | 696.9662 | 87.1208
3rd Dilution Sample Transfer Volume (mL: | 1 | 5 | 37483055 | 694.1623 | 86.7703
3rd Dilution Sample Final Volume (mL): | 1 | 6 | 37419621 | 692.9876 | 86.6234
4th Dilution Sample Transfer Volume (mL): | 1
4th Dilution Sample Final Volume (mL): | 1 |  | Average: | 694.7671 | 86.8459
Sample Dilution Factor | 4500 |  | RSD: | 0.3424% | 0.3424%
If there are no serial dilutions, or only one dilution, enter 1 in all boxes not used. |  |  | n: | 6 | 6
Range
|  |  | Minimum: | 691.2531 | 86.4066
|  |  | Maximum: | 697.2242 | 87.153
Comment: | The amount of | sulfamethoxazole |  | dissolved as a percentage of the stated label claim is |  | 86.8459
| Range: | Minimum | 86.4066 | Maximum | 87.153
| Name |  |  | Date |  | Signature
Analysed by:
Reviewed By:
0

## TRIMETHROPRIM
National Quality Control Laboratory
Laboratory Data Calculation Spreadsheet
Please enter the required information in the cells highlighted in green
Analysis Report
Sample Name: | COTRIMOXAZOLE 960 TABLETS
Laboratory Ref No: | NDQB201705391 | 1
Active Ingredient: | Sulphamethoxazole 800 mg, Trimethoprim 160 mg
Label Claim: | Sulphamethoxazole 800 mg, Trimethoprim 160 mg
Date Analysis Started: | 2017-05-15 11:18:07
Date Analysis Completed:
Analysis Data
Reference Substance: | Trimethoprim
Code: | T17-4
% age Purity: | 99.3
% Water content: | 0 | If correction for water content is not needed please enter 0
% Purity corrected for water: | 99.3
Mwt of compound in free base form: | 1 | Enter molecular mass of compound in free base form. If salt conversion is NOT needed, enter 1.
Mwt of compound in salt form: | 1 | Enter molecular mass of compound in salt form. If salt conversion is NOT needed, enter 1.
1 mg of salt is equivalent to | 1 | free base
Initial Standard dilution volume (mL): | 25 |  | Standard A |  | Standard B
1st Dilution Standard transfer Volume (mL: | 4 | Injection | Response: | Normalised Response: | Response: | Normalised Response: |  | Std Response Deviation
1st Dilution Standard Final Volume (mL): | 100 | 1 | 3047972 | 2930270.3651 | 2668803 | 2826094.9676
2nd Dilution Standard Transfer Volume (mL): | 1 | 2 | 3044550 | 2926980.5104 | 2688916 | 2847393.373 |  | 2.694%
2nd Dilution Standard Final Volume (mL): | 1 | 3 | 3047277 | 2929602.2035 | 2693833 | 2852600.1675
3rd Dilution Standard Volume (mL: | 1 | 4 |  | - |  | -
3rd Dilution Standard Final Volume (mL): | 1 | Average: | 3046599.6667 | 2928951.0263 | 2683850.6667 | 2842029.5027
4th Dilution Standard Transfer Volume (mL): | 1 | Mass of RS (mg): | 20.95 |  | 19.02
4th Dilution Standard Final Volume (mL): | 1 | Mass of WRS as free base (mg): | 20.95 |  | 19.02
Standard Dilution Factor | 625 | Purity correction (mg): | 20.8034 |  | 18.8869
If there are no serial dilutions, or only one dilution, enter 1 in all boxes not used. |  | Concentration (mg/mL): | 0.033285 |  | 0.030219
|  | Desired Concentration (mg/mL): | 0.032
|  | Desired Weight as free base (mg): | 20
|  | Desired Weight as salt (mg): | 20
|  | Average Normalised Response: | 2885490.2645
|  | RSD: | 1.679%
|  | n: | 6
Analysis Data | Determination of Content of Active Ingredient in the Sample
Label Claim: | Sulphamethoxazole 800 mg, Trimethoprim 160 mg
Each Tablet contains | 160 | Sulphamethoxazole 800 mg, Trimethoprim 160 mg
Average Tablet Content Weight (mg): | 1082.2775
Initial Sample dilution Volume (mL): | 100 |  | Powder Weight (mg) | Injection | Response: | Determined Amt (mg) | % Assay
1st Dilution Sample transfer Volume (mL): | 2 | Assay Smp A | 1084.53 | 1 | 2761181 | 152.7891 | 95.4932
1st Dilution Sample Final Volume (mL): | 100 |  |  | 2 | 2733927 | 151.281 | 94.5506
2nd Dilution Sample Transfer Volume (mL): | 1 |  |  | 3 | 2749018 | 152.116 | 95.0725
2nd Dilution Sample Final Volume (mL): | 1 |  |  | 4 |  | - | -
3rd Dilution Sample Transfer Volume (mL: | 1 | Assay Smp B | 1074.52 | 1 | 2746313 | 153.382 | 95.8638
3rd Dilution Sample Final Volume (mL): | 1 |  |  | 2 | 2736835 | 152.8527 | 95.5329
4th Dilution Sample Transfer Volume (mL): | 1 |  |  | 3 | 2759204 | 154.102 | 96.3138
4th Dilution Sample Final Volume (mL): | 1 |  |  | 4 |  | - | -
Sample Dilution Factor | 5000 | Assay Smp C | 1092.51 | 1 | 2789927 | 153.2521 | 95.7826
Desired Sample Weight (mg): | 1082.2775 |  |  | 2 | 2810723 | 154.3944 | 96.4965
If there are no serial dilutions, or only one dilution, enter 1 in all boxes not used. |  |  |  | 3 | 2794905 | 153.5255 | 95.9535
|  |  |  | 4 |  | - | -
[5 empty] | Average: | 153.0772 | 95.6733
[5 empty] | RSD: | 0.628% | 0.628%
[5 empty] | n: | 9 | 9
Comment: | The content of | Trimethoprim |  | in the sample as a percentage of the stated label claim is |  | 9567%
DISSOLUTION: | Determination of Active Ingredient Dissolved
Reference Substance: | Trimethoprim
Code: | T17-4
% age Purity: | 99.3
% Water content: | 0 | If correction for water content is not needed please enter 0
% Purity corrected for water: | 99.3
Mwt of compound in free base form: | 1 | Enter molecular mass of compound in free base form. If salt convertion is NOT needed, enter 1.
Mwt of compound in salt form: | 1 | Enter molecular mass of compound in salt form. If salt convertion is NOT needed, enter 1.
1 mg of salt is equivalent to | 1 | free base
Initial Standard dilution volume (mL): | 25 |  | Standard A |  | Standard B
1st Dilution Standard transfer Volume (mL: | 4 | Injection | Response: | Normalised Response: | Response: | Normalised Response: |  | Std Response Deviation
1st Dilution Standard Final Volume (mL): | 100 | 1 | 2604138 | 2647781.7843 | 2301029 | 2711660.8136
2nd Dilution Standard Transfer Volume (mL): | 1 | 2 | 2599356 | 2642919.6409 | 2295596 | 2705258.2636 |  | 2.002%
2nd Dilution Standard Final Volume (mL): | 1 | 3 | 2603433 | 2647064.9689 | 2295413 | 2705042.6062
3rd Dilution Standard Volume (mL: | 1 | 4 |  | - |  | -
3rd Dilution Standard Final Volume (mL): | 1 | Average: | 2602309 | 2645922.1314 | 2297346 | 2707320.5611
4th Dilution Standard Transfer Volume (mL): | 1 | Amt of RS (mg): | 22.01 |  | 18.99
4th Dilution Standard Final Volume (mL): | 1 | Amt of RS as free base (mg): | 22.01 |  | 18.99
Standard Dilution Factor | 625 | Purity correction: | 21.8559 |  | 18.8571
If there are no serial dilutions, or only one dilution, enter 1 in all boxes not used. |  | Conc (mg/mL): | 0.034969 |  | 0.030171
|  | Desired Concentration (mg/mL): | 0.035556
|  | Desired Weight as free base (mg): | 22.2222
|  | Desired Weight as salt (mg): | 22.2222
|  | Average Normalised Peak Area: | 2676621.3462
|  | RSD: | 1.261%
|  | n: | 6
Medium Volume (mL): | 900 | Unit No. | Response: | Amt Released (mg): | %age Released:
1st Dilution Sample transfer Volume (mL: | 10 | 1 | 2636976 | 157.6301 | 98.5188
1st Dilution Sample Final Volume (mL): | 50 | 2 | 2649058 | 158.3523 | 98.9702
2nd Dilution Sample Transfer Volume (mL): | 1 | 3 | 2652933 | 158.584 | 99.115
2nd Dilution Sample Final Volume (mL): | 1 | 4 | 2651181 | 158.4793 | 99.0495
3rd Dilution Sample Transfer Volume (mL: | 1 | 5 | 2648334 | 158.3091 | 98.9432
3rd Dilution Sample Final Volume (mL): | 1 | 6 | 2637744 | 157.676 | 98.5475
4th Dilution Sample Transfer Volume (mL): | 1
4th Dilution Sample Final Volume (mL): | 1 |  | Average: | 158.1718 | 98.8574
Sample Dilution Factor | 4500 |  | RSD: | 0.2614% | 0.2614%
If there are no serial dilutions, or only one dilution, enter 1 in all boxes not used. |  |  | n: | 6 | 6
Range
|  |  | Minimum: | 157.6301 | 98.5188
|  |  | Maximum: | 158.584 | 99.115
Comment: | The amount of | Trimethoprim |  | dissolved as a percentage of the stated label claim is |  | 98.8574
| Range: | Minimum | 98.5188 | Maximum | 99.115
| Name |  |  | Date |  | Signature
Analysed by:
Reviewed By:
0

## sst sulf
HPLC System Suitability Report
Analysis Data | Assay
Sample(s) | COTRIMOXAZOLE 960 TABLETS
Reference Substance: | Sulfamethoxazole
% age Purity: | 99.02
Weight (mg): | 17.49
Standard Conc (mg/mL): | 0.1749
2017-05-15 11:18:07
Injection Number | Peak Areas | Theoretical Plates (USP) | Tailing Factor (Assym) | Retention Times (min)
1 | 40897281 | 10124.41 | 0.93 | 9.1
2 | 40982710 | 10186.94 | 0.94 | 9.1
3 | 41040102 | 10289.69 | 0.93 | 9.1
4 | 41554235 | 10355..69 | 0.93 | 9.1
5 | 41451710 | 10369.06 | 0.93 | 9.1
6 | 41600610 | 10391.33 | 0.93 | 9.1
Averages: | 41254441.3333 | 10272.286 | 0.93167 | 9.1
RSD: | 0.7634%
n: | 6
Summary: | The RSD of the peak areas for six replicate injections of SST Std is less than 2.0%.
The number of Theoretical Plates (USP) for all peaks is greater than 2000
The Assymetry of all peaks were below 2.0
Analysis Data | Assay
Reference Substance: | Sulfamethoxazole
% age Purity: | 99.02
Weight (mg): | 16.5
Standard Conc (mg/mL): | 0.165
Injection Number | Peak Areas | Theoretical Plates (USP) | Tailing Factor (Assym) | Retention Times (min)
1 | 39980301 | 9201.6 | 1 | 10.3
2 | 40257036 | 8911.8 | 1 | 10.3
3 | 39987390 | 8886.3 | 1 | 10.3
4 | 39779386 | 8690.5 | 1 | 10.3
5 | 40018065 | 8638.7 | 1 | 10.3
6 | 39854968 | 8610.3 | 1 | 10.3
Averages: | 39979524.3333 | 8823.2 | 1 | 10.3
RSD: | 0.4097%
n: | 6
Summary: | The RSD of the peak areas for six replicate injections of SST Std is less than 2.0%.
The number of Theoretical Plates (USP) for all peaks is greater than 2000
The Assymetry of all peaks were below 2.0
| Name |  |  | Date | Signature
Analysed by:
Reviewed By: