## sst sulf
HPLC System Suitability Report
Analysis Data | Assay
Sample(s) | COTRIMOXAZOLE 960 TABLETS
Reference Substance: | Sulfamethoxazole
% age Purity: | 99.02
Weight (mg): | 17.49
Standard Conc (mg/mL): | 0.1749
2017-05-15 11:18:07
Injection Number | Peak Areas | Theoretical Plates (USP) | Tailing Factor (Assym) | Retention Times (min)
1 | 40897281 | 10124.41 | 0.93 | 9.1
2 | 40982710 | 10186.94 | 0.94 | 9.1
3 | 41040102 | 10289.69 | 0.93 | 9.1
4 | 41554235 | 10355..69 | 0.93 | 9.1
5 | 41451710 | 10369.06 | 0.93 | 9.1
6 | 41600610 | 10391.33 | 0.93 | 9.1
Averages: | 41254441.3333 | 10272.286 | 0.93167 | 9.1
RSD: | 0.7634%
n: | 6
Summary: | The RSD of the peak areas for six replicate injections of SST Std is less than 2.0%.
The number of Theoretical Plates (USP) for all peaks is greater than 2000
The Assymetry of all peaks were below 2.0
Analysis Data | Assay
Reference Substance: | Sulfamethoxazole
% age Purity: | 99.02
Weight (mg): | 16.5
Standard Conc (mg/mL): | 0.165
Injection Number | Peak Areas | Theoretical Plates (USP) | Tailing Factor (Assym) | Retention Times (min)
1 | 39980301 | 9201.6 | 1 | 10.3
2 | 40257036 | 8911.8 | 1 | 10.3
3 | 39987390 | 8886.3 | 1 | 10.3
4 | 39779386 | 8690.5 | 1 | 10.3
5 | 40018065 | 8638.7 | 1 | 10.3
6 | 39854968 | 8610.3 | 1 | 10.3
Averages: | 39979524.3333 | 8823.2 | 1 | 10.3
RSD: | 0.4097%
n: | 6
Summary: | The RSD of the peak areas for six replicate injections of SST Std is less than 2.0%.
The number of Theoretical Plates (USP) for all peaks is greater than 2000
The Assymetry of all peaks were below 2.0
| Name |  |  | Date | Signature
Analysed by:
Reviewed By:

## sst tri
HPLC System Suitability Report
Analysis Data | Assay
Sample(s) | COTRIMOXAZOLE 960 TABLETS
Reference Substance: | Trimethroprim
% age Purity: | 99.3
Weight (mg):
Standard Conc (mg/mL): | 0.033568
2017-05-15 11:18:07
Injection Number | Peak Areas | Theoretical Plates (USP) | Tailing Factor (Assym) | Retention Times (min)
1 | 2991018 | 6322.25 | 1.33 | 4.53
2 | 2998826 | 6341.61 | 1.31 | 4.53
3 | 2999608 | 6426.37 | 1.33 | 4.53
4 | 3038014 | 6497.98 | 1.33 | 4.53
5 | 3031915 | 6535.4 | 1.32 | 4.53
6 | 3037831 | 6535.47 | 1.3 | 4.53
Averages: | 3016202 | 6443.18 | 1.32 | 4.53
RSD: | 0.7267%
n: | 6
Summary: | The RSD of the peak areas for six replicate injections of SST Std is less than 2.0%.
The number of Theoretical Plates (USP) for all peaks is greater than 2000
The Assymetry of all peaks were below 2.0
Analysis Data | Assay
Reference Substance: | Trimethroprim
% age Purity: | 99.3
Weight (mg):
Standard Conc (mg/mL): | 0.033568
Injection Number | Peak Areas | Theoretical Plates (USP) | Tailing Factor (Assym) | Retention Times (min)
1 | 2611083 | 3484.4 | 1.8 | 5.7
2 | 2625178 | 3472.9 | 1.8 | 5.7
3 | 2605574 | 3471.4 | 1.8 | 5.7
4 | 2596447 | 3462.7 | 1.8 | 5.7
5 | 2610125 | 3443 | 1.8 | 5.7
6 | 2606088 | 3451.3 | 1.8 | 5.7
Averages: | 2609082.5 | 3464.2833 | 1.8 | 5.7
RSD: | 0.3616%
n: | 6
Summary: | The RSD of the peak areas for six replicate injections of SST Std is less than 2.0%.
The number of Theoretical Plates (USP) for all peaks is greater than 2000
The Assymetry of all peaks were below 2.0
| Name |  |  | Date | Signature
Analysed by:
Reviewed By:

## Uniformity (2)
Please enter the required information in the cells highlighted in green
Uniformity of Weight Test Report
Sample Name: |  | COTRIMOXAZOLE 960 TABLETS
Laboratory Ref No: |  | NDQB201705393
Active Ingredient: |  | Sulphamethoxazole 800 mg, Trimethoprim 160 mg
Label Claim: |  | Sulphamethoxazole 800 mg, Trimethoprim 160 mg
Date Analysis Started: |  | 2017-05-15 11:23:08
Date Analysis Completed: |  | #REF!
Analysis Data |  | Uniformity of weight
|  | Tablet weight (mg) | % Deviation
|  | 1080.81 | 0.644%
|  | 1086.03 | 1.13%
|  | 1106.09 | 2.998%
|  | 1036.5 | -3.482%
|  | 1090.06 | 1.505%
|  | 1073.71 | -0.01718%
|  | 1038.28 | -3.316%
|  | 1080.68 | 0.6319%
|  | 1046.31 | -2.569%
|  | 1069.11 | -0.4455%
|  | 1057.93 | -1.487%
|  | 1058.79 | -1.407%
|  | 1078.59 | 0.4372%
|  | 1090.68 | 1.563%
|  | 1059.47 | -1.343%
|  | 1108.98 | 3.267%
|  | 1076.24 | 0.2184%
|  | 1085.4 | 1.071%
|  | 1076.11 | 0.2063%
|  | 1078.12 | 0.3935%
| Total | 21477.89
| Average | 1073.8945
| Average | % Deviation from mean
| 1073.8945 | -5% | 1020.1998
|  | 5% | 1127.5892
| Name |  | Date | Signature
Analysed by:
Reviewed By:

## sulfamethoxazole
National Quality Control Laboratory
Laboratory Data Calculation Spreadsheet
Please enter the required information in the cells highlighted in green
Analysis Report
Sample Name: | COTRIMOXAZOLE 960 TABLETS
Laboratory Ref No: | NDQB201705393 | 1
Active Ingredient: | Sulphamethoxazole 800 mg, Trimethoprim 160 mg
Label Claim: | Sulphamethoxazole 800 mg, Trimethoprim 160 mg
Date Analysis Started: | 2017-05-15 11:18:07
Date Analysis Completed:
Analysis Data
Reference Substance: | sulfamethoxazole
Code: | S12-6
% age Purity: | 99.02
% Water content: | 0 | If correction for water content is not needed please enter 0
% Purity corrected for water: | 99.02
Mwt of compound in free base form: | 1 | Enter molecular mass of compound in free base form. If salt conversion is NOT needed, enter 1.
Mwt of compound in salt form: | 1 | Enter molecular mass of compound in salt form. If salt conversion is NOT needed, enter 1.
1 mg of salt is equivalent to | 1 | free base
Initial Standard dilution volume (mL): | 100 |  | Standard A |  | Standard B
1st Dilution Standard transfer Volume (mL: | 1 | Injection | Response: | Normalised Response: | Response: | Normalised Response: |  | Std Response Deviation
1st Dilution Standard Final Volume (mL): | 1 | 1 | 41703355 | 38396437.797 | 38747544 | 37945239.3456
2nd Dilution Standard Transfer Volume (mL): | 1 | 2 | 41727520 | 38418686.6045 | 39087917 | 38278564.5997 |  | 0.5869%
2nd Dilution Standard Final Volume (mL): | 1 | 3 | 41800435 | 38485819.7227 | 39168353 | 38357335.0961
3rd Dilution Standard Volume (mL: | 1 | 4 |  | - |  | -
3rd Dilution Standard Final Volume (mL): | 1 | Average: | 41743770 | 38433648.0414 | 39001271.3333 | 38193713.0138
4th Dilution Standard Transfer Volume (mL): | 1 | Mass of RS (mg): | 17.55 |  | 16.5
4th Dilution Standard Final Volume (mL): | 1 | Mass of WRS as free base (mg): | 17.55 |  | 16.5
Standard Dilution Factor | 100 | Purity correction (mg): | 17.378 |  | 16.3383
If there are no serial dilutions, or only one dilution, enter 1 in all boxes not used. |  | Concentration (mg/mL): | 0.17378 |  | 0.16338
|  | Desired Concentration (mg/mL): | 0.16
|  | Desired Weight as free base (mg): | 16
|  | Desired Weight as salt (mg): | 16
|  | Average Normalised Response: | 38313680.5276
|  | RSD: | 0.5039%
|  | n: | 6
Analysis Data | Determination of Content of Active Ingredient in the Sample
Label Claim: | Sulphamethoxazole 800 mg, Trimethoprim 160 mg
Each Tablet contains | 800 | Sulphamethoxazole 800 mg, Trimethoprim 160 mg
Average Tablet Content Weight (mg): | 1073.8945
Initial Sample dilution Volume (mL): | 100 |  | Powder Weight (mg) | Injection | Response: | Determined Amt (mg) | % Assay
1st Dilution Sample transfer Volume (mL): | 2 | Assay Smp A | 1090.46 | 1 | 37272973 | 766.4468 | 95.8059
1st Dilution Sample Final Volume (mL): | 100 |  |  | 2 | 37366612 | 768.3723 | 96.0465
2nd Dilution Sample Transfer Volume (mL): | 1 |  |  | 3 | 37342486 | 767.8762 | 95.9845
2nd Dilution Sample Final Volume (mL): | 1 |  |  | 4 |  | - | -
3rd Dilution Sample Transfer Volume (mL: | 1 | Assay Smp B | 1057.1 | 1 | 36406157 | 772.2475 | 96.5309
3rd Dilution Sample Final Volume (mL): | 1 |  |  | 2 | 36384217 | 771.7821 | 96.4728
4th Dilution Sample Transfer Volume (mL): | 1 |  |  | 3 | 36362165 | 771.3143 | 96.4143
4th Dilution Sample Final Volume (mL): | 1 |  |  | 4 |  | - | -
Sample Dilution Factor | 5000 | Assay Smp C | 1076.24 | 1 | 38361268 | 799.248 | 99.906
Desired Sample Weight (mg): | 1073.8945 |  |  | 2 | 37984175 | 791.3914 | 98.9239
If there are no serial dilutions, or only one dilution, enter 1 in all boxes not used. |  |  |  | 3 | 37913483 | 789.9185 | 98.7398
|  |  |  | 4 |  | - | -
[5 empty] | Average: | 777.6219 | 97.2027
[5 empty] | RSD: | 1.586% | 1.586%
[5 empty] | n: | 9 | 9
Comment: | The content of | sulfamethoxazole |  | in the sample as a percentage of the stated label claim is |  | 9720%
DISSOLUTION: | Determination of Active Ingredient Dissolved
Reference Substance: | sulfamethoxazole
Code: | S12-6
% age Purity: | 99.02
% Water content: | 0 | If correction for water content is not needed please enter 0
% Purity corrected for water: | 99.02
Mwt of compound in free base form: | 1 | Enter molecular mass of compound in free base form. If salt convertion is NOT needed, enter 1.
Mwt of compound in salt form: | 1 | Enter molecular mass of compound in salt form. If salt convertion is NOT needed, enter 1.
1 mg of salt is equivalent to | 1 | free base
Initial Standard dilution volume (mL): | 100 |  | Standard A |  | Standard B
1st Dilution Standard transfer Volume (mL: | 1 | Injection | Response: | Normalised Response: | Response: | Normalised Response: |  | Std Response Deviation
1st Dilution Standard Final Volume (mL): | 1 | 1 | 39885895 | 43400021.8981 | 37673589 | 42944839.9607
2nd Dilution Standard Transfer Volume (mL): | 1 | 2 | 39839866 | 43349937.536 | 37671623 | 42942598.88 |  | 0.9292%
2nd Dilution Standard Final Volume (mL): | 1 | 3 | 39957505 | 43477941.0615 | 37785866 | 43072826.6465
3rd Dilution Standard Volume (mL: | 1 | 4 |  | - |  | -
3rd Dilution Standard Final Volume (mL): | 1 | Average: | 39894422 | 43409300.1652 | 37710359.3333 | 42986755.1624
4th Dilution Standard Transfer Volume (mL): | 1 | Amt of RS (mg): | 16.5 |  | 15.75
4th Dilution Standard Final Volume (mL): | 1 | Amt of RS as free base (mg): | 16.5 |  | 15.75
Standard Dilution Factor | 100 | Purity correction: | 16.3383 |  | 15.5956
If there are no serial dilutions, or only one dilution, enter 1 in all boxes not used. |  | Conc (mg/mL): | 0.16338 |  | 0.15596
|  | Desired Concentration (mg/mL): | 0.17778
|  | Desired Weight as free base (mg): | 17.7778
|  | Desired Weight as salt (mg): | 17.7778
|  | Average Normalised Peak Area: | 43198027.6638
|  | RSD: | 0.5549%
|  | n: | 6
Medium Volume (mL): | 900 | Unit No. | Response: | Amt Released (mg): | %age Released:
1st Dilution Sample transfer Volume (mL: | 10 | 1 | 37838289 | 700.741 | 87.5926
1st Dilution Sample Final Volume (mL): | 50 | 2 | 37697927 | 698.1416 | 87.2677
2nd Dilution Sample Transfer Volume (mL): | 1 | 3 | 37843137 | 700.8308 | 87.6039
2nd Dilution Sample Final Volume (mL): | 1 | 4 | 37792279 | 699.889 | 87.4861
3rd Dilution Sample Transfer Volume (mL: | 1 | 5 | 37817147 | 700.3495 | 87.5437
3rd Dilution Sample Final Volume (mL): | 1 | 6 | 37728820 | 698.7138 | 87.3392
4th Dilution Sample Transfer Volume (mL): | 1
4th Dilution Sample Final Volume (mL): | 1 |  | Average: | 699.7776 | 87.4722
Sample Dilution Factor | 4500 |  | RSD: | 0.1589% | 0.1589%
If there are no serial dilutions, or only one dilution, enter 1 in all boxes not used. |  |  | n: | 6 | 6
Range
|  |  | Minimum: | 698.1416 | 87.2677
|  |  | Maximum: | 700.8308 | 87.6039
Comment: | The amount of | sulfamethoxazole |  | dissolved as a percentage of the stated label claim is |  | 87.4722
| Range: | Minimum | 87.2677 | Maximum | 87.6039
| Name |  |  | Date |  | Signature
Analysed by:
Reviewed By:
0

## TRIMETHROPRIM
National Quality Control Laboratory
Laboratory Data Calculation Spreadsheet
Please enter the required information in the cells highlighted in green
Analysis Report
Sample Name: | COTRIMOXAZOLE 960 TABLETS
Laboratory Ref No: | NDQB201705391 | 1
Active Ingredient: | Sulphamethoxazole 800 mg, Trimethoprim 160 mg
Label Claim: | Sulphamethoxazole 800 mg, Trimethoprim 160 mg
Date Analysis Started: | 2017-05-15 11:18:07
Date Analysis Completed:
Analysis Data
Reference Substance: | Trimethoprim
Code: | T7-4
% age Purity: | 99.3
% Water content: | 0 | If correction for water content is not needed please enter 0
% Purity corrected for water: | 99.3
Mwt of compound in free base form: | 1 | Enter molecular mass of compound in free base form. If salt conversion is NOT needed, enter 1.
Mwt of compound in salt form: | 1 | Enter molecular mass of compound in salt form. If salt conversion is NOT needed, enter 1.
1 mg of salt is equivalent to | 1 | free base
Initial Standard dilution volume (mL): | 25 |  | Standard A |  | Standard B
1st Dilution Standard transfer Volume (mL: | 4 | Injection | Response: | Normalised Response: | Response: | Normalised Response: |  | Std Response Deviation
1st Dilution Standard Final Volume (mL): | 100 | 1 | 3047972 | 2930270.3651 | 2668803 | 2826094.9676
2nd Dilution Standard Transfer Volume (mL): | 1 | 2 | 3044550 | 2926980.5104 | 2688916 | 2847393.373 |  | 2.694%
2nd Dilution Standard Final Volume (mL): | 1 | 3 | 3047277 | 2929602.2035 | 2693833 | 2852600.1675
3rd Dilution Standard Volume (mL: | 1 | 4 |  | - |  | -
3rd Dilution Standard Final Volume (mL): | 1 | Average: | 3046599.6667 | 2928951.0263 | 2683850.6667 | 2842029.5027
4th Dilution Standard Transfer Volume (mL): | 1 | Mass of RS (mg): | 20.95 |  | 19.02
4th Dilution Standard Final Volume (mL): | 1 | Mass of WRS as free base (mg): | 20.95 |  | 19.02
Standard Dilution Factor | 625 | Purity correction (mg): | 20.8034 |  | 18.8869
If there are no serial dilutions, or only one dilution, enter 1 in all boxes not used. |  | Concentration (mg/mL): | 0.033285 |  | 0.030219
|  | Desired Concentration (mg/mL): | 0.032
|  | Desired Weight as free base (mg): | 20
|  | Desired Weight as salt (mg): | 20
|  | Average Normalised Response: | 2885490.2645
|  | RSD: | 1.679%
|  | n: | 6
Analysis Data | Determination of Content of Active Ingredient in the Sample
Label Claim: | Sulphamethoxazole 800 mg, Trimethoprim 160 mg
Each Tablet contains | 160 | Sulphamethoxazole 800 mg, Trimethoprim 160 mg
Average Tablet Content Weight (mg): | 1073.8945
Initial Sample dilution Volume (mL): | 100 |  | Powder Weight (mg) | Injection | Response: | Determined Amt (mg) | % Assay
1st Dilution Sample transfer Volume (mL): | 2 | Assay Smp A | 1090.46 | 1 | 2779470 | 151.7799 | 94.8624
1st Dilution Sample Final Volume (mL): | 100 |  |  | 2 | 2786802 | 152.1803 | 95.1127
2nd Dilution Sample Transfer Volume (mL): | 1 |  |  | 3 | 2786300 | 152.1529 | 95.0955
2nd Dilution Sample Final Volume (mL): | 1 |  |  | 4 |  | - | -
3rd Dilution Sample Transfer Volume (mL: | 1 | Assay Smp B | 1057.1 | 1 | 2716977 | 153.0495 | 95.6559
3rd Dilution Sample Final Volume (mL): | 1 |  |  | 2 | 2715166 | 152.9475 | 95.5922
4th Dilution Sample Transfer Volume (mL): | 1 |  |  | 3 | 2707156 | 152.4963 | 95.3102
4th Dilution Sample Final Volume (mL): | 1 |  |  | 4 |  | - | -
Sample Dilution Factor | 5000 | Assay Smp C | 1076.24 | 1 | 2861613 | 158.3302 | 98.9564
Desired Sample Weight (mg): | 1073.8945 |  |  | 2 | 2830737 | 156.6219 | 97.8887
If there are no serial dilutions, or only one dilution, enter 1 in all boxes not used. |  |  |  | 3 | 2815538 | 155.7809 | 97.3631
|  |  |  | 4 |  | - | -
[5 empty] | Average: | 153.9266 | 96.2041
[5 empty] | RSD: | 1.535% | 1.535%
[5 empty] | n: | 9 | 9
Comment: | The content of | Trimethoprim |  | in the sample as a percentage of the stated label claim is |  | 9620%
DISSOLUTION: | Determination of Active Ingredient Dissolved
Reference Substance: | Trimethoprim
Code: | T7-4
% age Purity: | 99.3
% Water content: | 0 | If correction for water content is not needed please enter 0
% Purity corrected for water: | 99.3
Mwt of compound in free base form: | 1 | Enter molecular mass of compound in free base form. If salt convertion is NOT needed, enter 1.
Mwt of compound in salt form: | 1 | Enter molecular mass of compound in salt form. If salt convertion is NOT needed, enter 1.
1 mg of salt is equivalent to | 1 | free base
Initial Standard dilution volume (mL): | 25 |  | Standard A |  | Standard B
1st Dilution Standard transfer Volume (mL: | 4 | Injection | Response: | Normalised Response: | Response: | Normalised Response: |  | Std Response Deviation
1st Dilution Standard Final Volume (mL): | 100 | 1 | 2604138 | 2647781.7843 | 2301029 | 2711660.8136
2nd Dilution Standard Transfer Volume (mL): | 1 | 2 | 2599356 | 2642919.6409 | 2295596 | 2705258.2636 |  | 2.002%
2nd Dilution Standard Final Volume (mL): | 1 | 3 | 2603433 | 2647064.9689 | 2295413 | 2705042.6062
3rd Dilution Standard Volume (mL: | 1 | 4 |  | - |  | -
3rd Dilution Standard Final Volume (mL): | 1 | Average: | 2602309 | 2645922.1314 | 2297346 | 2707320.5611
4th Dilution Standard Transfer Volume (mL): | 1 | Amt of RS (mg): | 22.01 |  | 18.99
4th Dilution Standard Final Volume (mL): | 1 | Amt of RS as free base (mg): | 22.01 |  | 18.99
Standard Dilution Factor | 625 | Purity correction: | 21.8559 |  | 18.8571
If there are no serial dilutions, or only one dilution, enter 1 in all boxes not used. |  | Conc (mg/mL): | 0.034969 |  | 0.030171
|  | Desired Concentration (mg/mL): | 0.035556
|  | Desired Weight as free base (mg): | 22.2222
|  | Desired Weight as salt (mg): | 22.2222
|  | Average Normalised Peak Area: | 2676621.3462
|  | RSD: | 1.261%
|  | n: | 6
Medium Volume (mL): | 900 | Unit No. | Response: | Amt Released (mg): | %age Released:
1st Dilution Sample transfer Volume (mL: | 10 | 1 | 2673181 | 159.7943 | 99.8715
1st Dilution Sample Final Volume (mL): | 50 | 2 | 2659366 | 158.9685 | 99.3553
2nd Dilution Sample Transfer Volume (mL): | 1 | 3 | 2672099 | 159.7297 | 99.831
2nd Dilution Sample Final Volume (mL): | 1 | 4 | 2671347 | 159.6847 | 99.8029
3rd Dilution Sample Transfer Volume (mL: | 1 | 5 | 2671461 | 159.6915 | 99.8072
3rd Dilution Sample Final Volume (mL): | 1 | 6 | 2664367 | 159.2675 | 99.5422
4th Dilution Sample Transfer Volume (mL): | 1
4th Dilution Sample Final Volume (mL): | 1 |  | Average: | 159.5227 | 99.7017
Sample Dilution Factor | 4500 |  | RSD: | 0.2067% | 0.2067%
If there are no serial dilutions, or only one dilution, enter 1 in all boxes not used. |  |  | n: | 6 | 6
Range
|  |  | Minimum: | 158.9685 | 99.3553
|  |  | Maximum: | 159.7943 | 99.8715
Comment: | The amount of | Trimethoprim |  | dissolved as a percentage of the stated label claim is |  | 99.7017
| Range: | Minimum | 99.3553 | Maximum | 99.8715
| Name |  |  | Date |  | Signature
Analysed by:
Reviewed By:
0