## SST (2)
HPLC System Suitability Report
Analysis Data | Assay
Sample(s) | SULFRAN PAEDIATRIC SUSPENSION
Reference Substance: | Sulfamethoxazole
% age Purity: | 99.02
Weight (mg): | 18.26
Standard Conc (mg/mL): | 0.1826
Injection Number | Peak Areas | Theoretical Plates (USP) | Tailing Factor (Assym) | Retention Times (min)
1 | 40057034 | 10697.9 | 1 | 10.2
2 | 40187931 | 10313.8 | 1.1 | 9.9
3 | 40188066 | 10199.5 | 1.1 | 9.9
4 | 40505691 | 10157.8 | 1.1 | 9.9
5 | 40428403 | 10127.1 | 1.1 | 9.9
6 | 40220892 | 10106.9 | 1.1 | 9.9
Averages: | 40264669.5 | 10267.1667 | 1.0833 | 9.95
RSD: | 0.4181%
n: | 6
Summary: | The RSD of the peak areas for six replicate injections of SST Std is less than 2.0%.
The number of Theoretical Plates (USP) for all peaks is greater than 2000
The Assymetry of all peaks were below 2.0
Analysis Data
Reference Substance: | Trimethoprim
% age Purity: | 99.3
Weight (mg): | 22.68
Standard Conc (mg/mL): | 0.036288
Injection Number | Peak Areas | Theoretical Plates (USP) | Tailing Factor (Assym) | Retention Times (min)
1 | 2934379 | 5939.5 | 1.3 | 4.6
2 | 2949054 | 6396.4 | 1.3 | 4.6
3 | 2952678 | 6295.3 | 1.3 | 4.6
4 | 2980851 | 6311.6 | 1.3 | 4.6
5 | 2977603 | 6291.9 | 1.3 | 4.6
6 | 2964294 | 6258.9 | 1.3 | 4.6
Averages: | 2959809.8333 | 6248.9333 | 1.3 | 4.6
RSD: | 0.603%
n: | 6
Summary: | The RSD of the peak areas for six replicate injections of SST Std is less than 2.0%.
The number of Theoretical Plates (USP) for all peaks is greater than 2000
The Assymetry of all peaks were below 2.0
| Name |  |  | Date | Signature
Analysed by:
Reviewed By:

## RD
National Quality Control Laboratory
Laboratory Data Calculation Spreadsheet
Please enter the required information in the cells highlighted in green
Relative Density Test Report
#REF!
Sample Name: | 0
Laboratory Ref No: | 0
Active Ingredient: | 0
Label Claim: | 0
Date Analysis Started: | 0
Date Analysis Completed: | 0
| Pyknometer Mass (g) | Pyknometer + Water (g) | Pyknometer + Sample (g)
| 9.3156 | 15.1642 | 15.228
|  | 15.1643 | 15.2279
|  | 15.1642 | 15.2278
| 9.3156 | 15.1643 | 15.2279
| Mass of Water (g): | 5.8486
| Mass of Sample (g): | 5.9123
| Relative Density of Sample: | 1.0109
| Name |  | Date | Signature
Analysed by:
Reviewed By:
0

## SULFAMETHOXAZOLE
National Quality Control Laboratory
Laboratory Data Calculation Spreadsheet
Please enter the required information in the cells highlighted in green
Analysis Report
Sample Name: | LECOTRIM PAEDIATRIC SUSPENSION
Laboratory Ref No: | NDQB201705394 | 25
Active Ingredient: | Sulphamethoxazole BP 200mg
Label Claim: | Each 5ml contains trimethoprim BP 40 mg, sulphamethoxazole BP 200 mg each 5ml contains trimethoprim BP 40mg, sulphamethoxazole BP 200 mg
Date Analysis Started: | 2017-05-16 11:13:57
Date Analysis Completed:
Analysis Data
Reference Substance: | Sulfamethoxazole
Code: | S12 6
% age Purity: | 99.02
% Water content: | 0 | If correction for water content is not needed please enter 0
% Purity corrected for water: | 99.02
Mwt of compound in free base form: | 1 | Enter molecular mass of compound in free base form. If salt conversion is NOT needed, enter 1.
Mwt of compound in salt form: | 1 | Enter molecular mass of compound in salt form. If salt conversion is NOT needed, enter 1.
1 mg of salt is equivalent to | 1 | free base
Initial Standard dilution (mL): | 100 |  | Standard A |  | Standard B
1st Dilution Standard transfer Volume (mL: | 1 | Inj | Response: | Normalised Response: | Response: | Normalised Response:
1st Dilution Standard Final Volume (mL): | 1 | 1 | 44868383 | 39704223.4047 | 38159897 | 38156005.0875
2nd Dilution Standard Transfer Volume (mL): | 1 | 2 | 44553808 | 39425854.6461 | 38784718 | 38780762.3622
2nd Dilution Standard Final Volume (mL): | 1 | 3 | 44528004 | 39403020.5765 | 37999094 | 37995218.4877
3rd Dilution Standard Volume (mL: | 1 | 4 |  | - |  | -
3rd Dilution Standard Final Volume (mL): | 1 | Average: | 44650065 | 39511032.8757 | 38314569.6667 | 38310661.9791
4th Dilution Standard Transfer Volume (mL): | 1 | Mass of RS (mg): | 18.26 |  | 16.16
4th Dilution Standard Final Volume (mL): | 1 | Mass of WRS as free base (mg): | 18.26 |  | 16.16
Standard Dilution Factor | 100 | Purity correction (mg): | 18.0811 |  | 16.0016
If there are no serial dilutions, or only one dilution, enter 1 in all boxes not used. |  | Concentration (mg/mL): | 0.18081 |  | 0.16002
|  | Desired Concentration (mg/mL): | 0.16
|  | Desired Weight as free base (mg): | 16
|  | Desired Weight as salt (mg): | 16
|  | Average Normalised Response: | 38910847.4274
|  | RSD: | 1.84%
|  | n: | 6
Analysis Data | Determination of Content of Active Ingredient in the Sample
Label Claim: | Each 5ml contains trimethoprim BP 40 mg, sulphamethoxazole BP 200 mg each 5ml contains trimethoprim BP 40mg, sulphamethoxazole BP 200 mg
Each | 5 | contains | 200 | Sulphamethoxazole BP 200mg
Relative Density of sample: | 1.0109
Each | 5 | is equivalent to | 5.0544
Initial Sample dilution (mL): | 100 |  | Powder Weight (g) | Injection | Response: | Determined Amt (mg) | % Assay
1st Dilution Sample transfer Volume (mL: | 2 | Assay Smp A | 3.653 | 1 | 31877679 | 181.3653 | 90.68%
1st Dilution Sample Final Volume (mL): | 20 |  |  | 2 | 31517666 | 179.317 | 89.66%
2nd Dilution Sample Transfer Volume (mL): | 1 |  |  | 3 | 32047766 | 182.333 | 91.17%
2nd Dilution Sample Final Volume (mL): | 1 |  |  | 4 |  | - | -
3rd Dilution Sample Transfer Volume (mL: | 1 | Assay Smp B | 3.6533 | 1 | 32858239 | 186.9318 | 93.47%
3rd Dilution Sample Final Volume (mL): | 1 |  |  | 2 | 32561169 | 185.2417 | 92.62%
4th Dilution Sample Transfer Volume (mL): | 1 |  |  | 3 | 32638990 | 185.6845 | 92.84%
4th Dilution Sample Final Volume (mL): | 1 |  |  | 4 |  | - | -
Sample Dilution Factor | 1000 | Assay Smp C | 3.667 | 1 | 32628184 | 184.928 | 92.46%
Desired Powder Weight (g): | 4.0435 |  |  | 2 | 32467096 | 184.015 | 92.01%
If there are no serial dilutions, or only one dilution, enter 1 in all boxes not used. |  |  |  | 3 | 32560943 | 184.5469 | 92.27%
|  |  |  | 4 |  | - | -
[6 empty] | Average: | 91.91%
[6 empty] | RSD: | 1.297%
[6 empty] | n: | 9
Comment: | The content of | Sulphamethoxazole BP 200mg |  | in the sample as a percentage of the stated label claim is |  | 91.91%
| Name |  |  | Date |  | Signature
Analysed by:
Reviewed By:
0

## TRIMETHOPRIM
National Quality Control Laboratory
Laboratory Data Calculation Spreadsheet
Please enter the required information in the cells highlighted in green
Analysis Report
Sample Name: | LECOTRIM PAEDIATRIC SUSPENSION
Laboratory Ref No: | NDQB201705394 | 25
Active Ingredient: | Trimethoprim BP 40mg
Label Claim: | Each 5ml contains trimethoprim BP 40 mg, sulphamethoxazole BP 200 mg each 5ml contains trimethoprim BP 40mg, sulphamethoxazole BP 200 mg
Date Analysis Started: | 2017-05-16 11:13:57
Date Analysis Completed:
Analysis Data
Reference Substance: | Trimethoprim
Code: | T7 4
% age Purity: | 99.3
% Water content: | 0 | If correction for water content is not needed please enter 0
% Purity corrected for water: | 99.3
Mwt of compound in free base form: | 1 | Enter molecular mass of compound in free base form. If salt conversion is NOT needed, enter 1.
Mwt of compound in salt form: | 1 | Enter molecular mass of compound in salt form. If salt conversion is NOT needed, enter 1.
1 mg of salt is equivalent to | 1 | free base
Initial Standard dilution (mL): | 25 |  | Standard A |  | Standard B
1st Dilution Standard transfer Volume (mL: | 4 | Inj | Response: | Normalised Response: | Response: | Normalised Response:
1st Dilution Standard Final Volume (mL): | 100 | 1 | 3342951 | 2968709.5382 | 2660971 | 2872164.0983
2nd Dilution Standard Transfer Volume (mL): | 1 | 2 | 3322581 | 2950619.9481 | 2708122 | 2923057.3284
2nd Dilution Standard Final Volume (mL): | 1 | 3 | 3318409 | 2946915.0011 | 2655291 | 2866033.2942
3rd Dilution Standard Volume (mL: | 1 | 4 |  | - |  | -
3rd Dilution Standard Final Volume (mL): | 1 | Average: | 3327980.3333 | 2955414.8291 | 2674794.6667 | 2887084.907
4th Dilution Standard Transfer Volume (mL): | 1 | Mass of RS (mg): | 22.68 |  | 18.66
4th Dilution Standard Final Volume (mL): | 1 | Mass of WRS as free base (mg): | 22.68 |  | 18.66
Standard Dilution Factor | 625 | Purity correction (mg): | 22.5212 |  | 18.5294
If there are no serial dilutions, or only one dilution, enter 1 in all boxes not used. |  | Concentration (mg/mL): | 0.036034 |  | 0.029647
|  | Desired Concentration (mg/mL): | 0.032
|  | Desired Weight as free base (mg): | 20
|  | Desired Weight as salt (mg): | 20
|  | Average Normalised Response: | 2921249.8681
|  | RSD: | 1.471%
|  | n: | 6
Analysis Data | Determination of Content of Active Ingredient in the Sample
Label Claim: | Each 5ml contains trimethoprim BP 40 mg, sulphamethoxazole BP 200 mg each 5ml contains trimethoprim BP 40mg, sulphamethoxazole BP 200 mg
Each | 5 | contains | 40 | Trimethoprim BP 40mg
Relative Density of sample: | 1.0109
Each | 5 | is equivalent to | 5.0544
Initial Sample dilution (mL): | 100 |  | Powder Weight (g) | Injection | Response: | Determined Amt (mg) | % Assay
1st Dilution Sample transfer Volume (mL: | 2 | Assay Smp A | 3.653 | 1 |  | - | -
1st Dilution Sample Final Volume (mL): | 20 |  |  | 2 |  | - | -
2nd Dilution Sample Transfer Volume (mL): | 1 |  |  | 3 |  | - | -
2nd Dilution Sample Final Volume (mL): | 1 |  |  | 4 |  | - | -
3rd Dilution Sample Transfer Volume (mL: | 1 | Assay Smp B | 3.6533 | 1 | 2452314 | 37.1661 | 92.92%
3rd Dilution Sample Final Volume (mL): | 1 |  |  | 2 | 2431986 | 36.858 | 92.15%
4th Dilution Sample Transfer Volume (mL): | 1 |  |  | 3 | 2441355 | 37 | 92.5%
4th Dilution Sample Final Volume (mL): | 1 |  |  | 4 |  | - | -
Sample Dilution Factor | 1000 | Assay Smp C | 3.667 | 1 | 2410982 | 36.4029 | 91.01%
Desired Powder Weight (g): | 4.0435 |  |  | 2 | 2403086 | 36.2837 | 90.71%
If there are no serial dilutions, or only one dilution, enter 1 in all boxes not used. |  |  |  | 3 | 2410018 | 36.3883 | 90.97%
|  |  |  | 4 |  | - | -
[6 empty] | Average: | 91.71%
[6 empty] | RSD: | 1.012%
[6 empty] | n: | 6
Comment: | The content of | Trimethoprim BP 40mg |  | in the sample as a percentage of the stated label claim is |  | 91.71%
| Name |  |  | Date |  | Signature
Analysed by:
Reviewed By:
0