## sst tri
HPLC System Suitability Report
Analysis Data | Assay
Sample(s) | COTRIMOXAZOLE 960 TABLETS
Reference Substance: | Trimethroprim
% age Purity: | 99.3
Weight (mg): | 22.01
Standard Conc (mg/mL): | 0.035216
2017-05-15 11:18:07
Injection Number | Peak Areas | Theoretical Plates (USP) | Tailing Factor (Assym) | Retention Times (min)
1 | 2667381 | 4816.3 | 1.5 | 5.5
2 | 2655784 | 4757.7 | 1.5 | 5.5
3 | 2649866 | 4775.1 | 1.5 | 5.5
4 | 2662595 | 4774.5 | 1.5 | 5.5
5 | 2618843 | 4727.8 | 1.5 | 5.5
6 | 2609114 | 4763 | 1.5 | 5.5
Averages: | 2643930.5 | 4769.0667 | 1.5 | 5.5
RSD: | 0.9133%
n: | 6
Summary: | The RSD of the peak areas for six replicate injections of SST Std is less than 2.0%.
The number of Theoretical Plates (USP) for all peaks is greater than 2000
The Assymetry of all peaks were below 2.0
Analysis Data | Assay
Reference Substance: | Trimethroprim
% age Purity: | 99.3
Weight (mg): | 22.01
Standard Conc (mg/mL): | 0.035216
Injection Number | Peak Areas | Theoretical Plates (USP) | Tailing Factor (Assym) | Retention Times (min)
1 | 2667381 | 4816.3 | 1.5 | 5.5
2 | 2655784 | 4757.7 | 1.5 | 5.5
3 | 2649866 | 4775.1 | 1.5 | 5.5
4 | 2662595 | 4774.5 | 1.5 | 5.5
5 | 2618843 | 4727.8 | 1.5 | 5.5
6 | 2609114 | 4763 | 1.5 | 5.5
Averages: | 2643930.5 | 4769.0667 | 1.5 | 5.5
RSD: | 0.9133%
n: | 6
Summary: | The RSD of the peak areas for six replicate injections of SST Std is less than 2.0%.
The number of Theoretical Plates (USP) for all peaks is greater than 2000
The Assymetry of all peaks were below 2.0
| Name |  |  | Date | Signature
Analysed by:
Reviewed By:

## sst sulf
HPLC System Suitability Report
Analysis Data | Assay
Sample(s) | COTRIMOXAZOLE 960 TABLETS
Reference Substance: | Sulfamethoxazole
% age Purity: | 99.02
Weight (mg): | 16.5
Standard Conc (mg/mL): | 0.165
2017-05-15 11:18:07
Injection Number | Peak Areas | Theoretical Plates (USP) | Tailing Factor (Assym) | Retention Times (min)
1 | 39170467 | 7160 | 1.1 | 10
2 | 39029641 | 7089.6 | 1.1 | 10
3 | 39033788 | 7091 | 1.1 | 10
4 | 38994254 | 7021.4 | 1.1 | 10
5 | 38478943 | 7047.4 | 1.1 | 10
6 | 38412583 | 7158.7 | 1.1 | 10
Averages: | 38853279.3333 | 7094.6833 | 1.1 | 10
RSD: | 0.8288%
n: | 6
Summary: | The RSD of the peak areas for six replicate injections of SST Std is less than 2.0%.
The number of Theoretical Plates (USP) for all peaks is greater than 2000
The Assymetry of all peaks were below 2.0
Analysis Data | Assay
Reference Substance: | Sulfamethoxazole
% age Purity: | 99.02
Weight (mg): | 16.5
Standard Conc (mg/mL): | 0.165
Injection Number | Peak Areas | Theoretical Plates (USP) | Tailing Factor (Assym) | Retention Times (min)
1 | 39170467 | 7160 | 1.1 | 10
2 | 39029641 | 7089.6 | 1.1 | 10
3 | 39033788 | 7091 | 1.1 | 10
4 | 38994254 | 7021.4 | 1.1 | 10
5 | 38478943 | 7047.4 | 1.1 | 10
6 | 38412583 | 7158.7 | 1.1 | 10
Averages: | 38853279.3333 | 7094.6833 | 1.1 | 10
RSD: | 0.8288%
n: | 6
Summary: | The RSD of the peak areas for six replicate injections of SST Std is less than 2.0%.
The number of Theoretical Plates (USP) for all peaks is greater than 2000
The Assymetry of all peaks were below 2.0
| Name |  |  | Date | Signature
Analysed by:
Reviewed By:

## sulfamethoxazole
National Quality Control Laboratory
Laboratory Data Calculation Spreadsheet
Please enter the required information in the cells highlighted in green
Analysis Report
Sample Name: | COTRIMOXAZOLE 960 TABLETS
Laboratory Ref No: | NDQB201705400 | 1
Active Ingredient: | Sulphamethoxazole 800 mg, Trimethoprim 160 mg
Label Claim: | Sulphamethoxazole 800 mg, Trimethoprim 160 mg
Date Analysis Started: | 2017-05-15 11:18:07
Date Analysis Completed:
Analysis Data
Reference Substance: | sulfamethoxazole
Code: | S12-6
% age Purity: | 99.02
% Water content: | 0 | If correction for water content is not needed please enter 0
% Purity corrected for water: | 99.02
Mwt of compound in free base form: | 1 | Enter molecular mass of compound in free base form. If salt conversion is NOT needed, enter 1.
Mwt of compound in salt form: | 1 | Enter molecular mass of compound in salt form. If salt conversion is NOT needed, enter 1.
1 mg of salt is equivalent to | 1 | free base
Initial Standard dilution volume (mL): | 100 |  | Standard A |  | Standard B
1st Dilution Standard transfer Volume (mL: | 1 | Injection | Response: | Normalised Response: | Response: | Normalised Response: |  | Std Response Deviation
1st Dilution Standard Final Volume (mL): | 1 | 1 | 39218046 | 38405999.1554 | 37133307 | 38096066.0184
2nd Dilution Standard Transfer Volume (mL): | 1 | 2 | 39191442 | 38379946.0164 | 37155501 | 38118835.4445 |  | 1.352%
2nd Dilution Standard Final Volume (mL): | 1 | 3 | 39961449 | 39134009.2911 | 37101074 | 38062997.3101
3rd Dilution Standard Volume (mL: | 1 | 4 |  | - |  | -
3rd Dilution Standard Final Volume (mL): | 1 | Average: | 39456979 | 38639984.8209 | 37129960.6667 | 38092632.9244
4th Dilution Standard Transfer Volume (mL): | 1 | Mass of RS (mg): | 16.5 |  | 15.75
4th Dilution Standard Final Volume (mL): | 1 | Mass of WRS as free base (mg): | 16.5 |  | 15.75
Standard Dilution Factor | 100 | Purity correction (mg): | 16.3383 |  | 15.5956
If there are no serial dilutions, or only one dilution, enter 1 in all boxes not used. |  | Concentration (mg/mL): | 0.16338 |  | 0.15596
|  | Desired Concentration (mg/mL): | 0.16
|  | Desired Weight as free base (mg): | 16
|  | Desired Weight as salt (mg): | 16
|  | Average Normalised Response: | 38366308.8726
|  | RSD: | 1.054%
|  | n: | 6
Analysis Data | Determination of Content of Active Ingredient in the Sample
Label Claim: | Sulphamethoxazole 800 mg, Trimethoprim 160 mg
Each Tablet contains | 800 | Sulphamethoxazole 800 mg, Trimethoprim 160 mg
Average Tablet Content Weight (mg): | 1046.5535
Initial Sample dilution Volume (mL): | 100 |  | Powder Weight (mg) | Injection | Response: | Determined Amt (mg) | % Assay
1st Dilution Sample transfer Volume (mL): | 2 | Assay Smp A | 1039.91 | 1 | 37473842 | 786.3826 | 98.2978
1st Dilution Sample Final Volume (mL): | 100 |  |  | 2 | 37232918 | 781.3268 | 97.6659
2nd Dilution Sample Transfer Volume (mL): | 1 |  |  | 3 | 37831160 | 793.8808 | 99.2351
2nd Dilution Sample Final Volume (mL): | 1 |  |  | 4 |  | - | -
3rd Dilution Sample Transfer Volume (mL: | 1 | Assay Smp B | 1045.42 | 1 |  | - | -
3rd Dilution Sample Final Volume (mL): | 1 |  |  | 2 |  | - | -
4th Dilution Sample Transfer Volume (mL): | 1 |  |  | 3 |  | - | -
4th Dilution Sample Final Volume (mL): | 1 |  |  | 4 |  | - | -
Sample Dilution Factor | 5000 | Assay Smp C | 1040.42 | 1 | 36511891 | 765.8206 | 95.7276
Desired Sample Weight (mg): | 1046.5535 |  |  | 2 | 37351694 | 783.4351 | 97.9294
If there are no serial dilutions, or only one dilution, enter 1 in all boxes not used. |  |  |  | 3 | 37255965 | 781.4272 | 97.6784
|  |  |  | 4 |  | - | -
[5 empty] | Average: | 782.0455 | 97.7557
[5 empty] | RSD: | 1.179% | 1.179%
[5 empty] | n: | 6 | 6
Comment: | The content of | sulfamethoxazole |  | in the sample as a percentage of the stated label claim is |  | 9776%
DISSOLUTION: | Determination of Active Ingredient Dissolved
Reference Substance: | sulfamethoxazole
Code: | S12-6
% age Purity: | 99.02
% Water content: | 0 | If correction for water content is not needed please enter 0
% Purity corrected for water: | 99.02
Mwt of compound in free base form: | 1 | Enter molecular mass of compound in free base form. If salt convertion is NOT needed, enter 1.
Mwt of compound in salt form: | 1 | Enter molecular mass of compound in salt form. If salt convertion is NOT needed, enter 1.
1 mg of salt is equivalent to | 1 | free base
Initial Standard dilution volume (mL): | 100 |  | Standard A |  | Standard B
1st Dilution Standard transfer Volume (mL: | 1 | Injection | Response: | Normalised Response: | Response: | Normalised Response: |  | Std Response Deviation
1st Dilution Standard Final Volume (mL): | 1 | 1 | 39218046 | 42673332.3948 | 37133307 | 42328962.2427
2nd Dilution Standard Transfer Volume (mL): | 1 | 2 | 39191442 | 42644384.4627 | 37155501 | 42354261.605 |  | 1.352%
2nd Dilution Standard Final Volume (mL): | 1 | 3 | 39961449 | 43482232.5456 | 37101074 | 42292219.2335
3rd Dilution Standard Volume (mL: | 1 | 4 |  | - |  | -
3rd Dilution Standard Final Volume (mL): | 1 | Average: | 39456979 | 42933316.4677 | 37129960.6667 | 42325147.6937
4th Dilution Standard Transfer Volume (mL): | 1 | Amt of RS (mg): | 16.5 |  | 15.75
4th Dilution Standard Final Volume (mL): | 1 | Amt of RS as free base (mg): | 16.5 |  | 15.75
Standard Dilution Factor | 100 | Purity correction: | 16.3383 |  | 15.5956
If there are no serial dilutions, or only one dilution, enter 1 in all boxes not used. |  | Conc (mg/mL): | 0.16338 |  | 0.15596
|  | Desired Concentration (mg/mL): | 0.17778
|  | Desired Weight as free base (mg): | 17.7778
|  | Desired Weight as salt (mg): | 17.7778
|  | Average Normalised Peak Area: | 42629232.0807
|  | RSD: | 1.054%
|  | n: | 6
Medium Volume (mL): | 900 | Unit No. | Response: | Amt Released (mg): | %age Released:
1st Dilution Sample transfer Volume (mL: | 10 | 1 | 38121675 | 715.4091 | 89.4261
1st Dilution Sample Final Volume (mL): | 50 | 2 | 37885955 | 710.9855 | 88.8732
2nd Dilution Sample Transfer Volume (mL): | 1 | 3 | 37887144 | 711.0078 | 88.876
2nd Dilution Sample Final Volume (mL): | 1 | 4 | 38135804 | 715.6742 | 89.4593
3rd Dilution Sample Transfer Volume (mL: | 1 | 5 | 38044465 | 713.9601 | 89.245
3rd Dilution Sample Final Volume (mL): | 1 | 6 | 37928084 | 711.7761 | 88.972
4th Dilution Sample Transfer Volume (mL): | 1
4th Dilution Sample Final Volume (mL): | 1 |  | Average: | 713.1355 | 89.1419
Sample Dilution Factor | 4500 |  | RSD: | 0.3027% | 0.3027%
If there are no serial dilutions, or only one dilution, enter 1 in all boxes not used. |  |  | n: | 6 | 6
Range
|  |  | Minimum: | 710.9855 | 88.8732
|  |  | Maximum: | 715.6742 | 89.4593
Comment: | The amount of | sulfamethoxazole |  | dissolved as a percentage of the stated label claim is |  | 89.1419
| Range: | Minimum | 88.8732 | Maximum | 89.4593
| Name |  |  | Date |  | Signature
Analysed by:
Reviewed By:
0

## TRIMETHROPRIM
National Quality Control Laboratory
Laboratory Data Calculation Spreadsheet
Please enter the required information in the cells highlighted in green
Analysis Report
Sample Name: | COTRIMOXAZOLE 960 TABLETS
Laboratory Ref No: | NDQB201705400 | 1
Active Ingredient: | Sulphamethoxazole 800 mg, Trimethoprim 160 mg
Label Claim: | Sulphamethoxazole 800 mg, Trimethoprim 160 mg
Date Analysis Started: | 2017-05-15 11:18:07
Date Analysis Completed:
Analysis Data
Reference Substance: | Trimethoprim
Code: | T17-4
% age Purity: | 99.3
% Water content: | 0 | If correction for water content is not needed please enter 0
% Purity corrected for water: | 99.3
Mwt of compound in free base form: | 1 | Enter molecular mass of compound in free base form. If salt conversion is NOT needed, enter 1.
Mwt of compound in salt form: | 1 | Enter molecular mass of compound in salt form. If salt conversion is NOT needed, enter 1.
1 mg of salt is equivalent to | 1 | free base
Initial Standard dilution volume (mL): | 25 |  | Standard A |  | Standard B
1st Dilution Standard transfer Volume (mL: | 4 | Injection | Response: | Normalised Response: | Response: | Normalised Response: |  | Std Response Deviation
1st Dilution Standard Final Volume (mL): | 100 | 1 | 2663001 | 2436868.1635 | 2361570 | 2504705.1318
2nd Dilution Standard Transfer Volume (mL): | 1 | 2 | 2662338 | 2436261.4631 | 2353619 | 2496272.2204 |  | 1.746%
2nd Dilution Standard Final Volume (mL): | 1 | 3 | 2698466 | 2469321.5983 | 2347750 | 2490047.4994
3rd Dilution Standard Volume (mL: | 1 | 4 |  | - |  | -
3rd Dilution Standard Final Volume (mL): | 1 | Average: | 2674601.6667 | 2447483.7416 | 2354313 | 2497008.2839
4th Dilution Standard Transfer Volume (mL): | 1 | Mass of RS (mg): | 22.01 |  | 18.99
4th Dilution Standard Final Volume (mL): | 1 | Mass of WRS as free base (mg): | 22.01 |  | 18.99
Standard Dilution Factor | 625 | Purity correction (mg): | 21.8559 |  | 18.8571
If there are no serial dilutions, or only one dilution, enter 1 in all boxes not used. |  | Concentration (mg/mL): | 0.034969 |  | 0.030171
|  | Desired Concentration (mg/mL): | 0.032
|  | Desired Weight as free base (mg): | 20
|  | Desired Weight as salt (mg): | 20
|  | Average Normalised Response: | 2472246.0128
|  | RSD: | 1.214%
|  | n: | 6
Analysis Data | Determination of Content of Active Ingredient in the Sample
Label Claim: | Sulphamethoxazole 800 mg, Trimethoprim 160 mg
Each Tablet contains | 160 | Sulphamethoxazole 800 mg, Trimethoprim 160 mg
Average Tablet Content Weight (mg): | 1046.5535
Initial Sample dilution Volume (mL): | 100 |  | Powder Weight (mg) | Injection | Response: | Determined Amt (mg) | % Assay
1st Dilution Sample transfer Volume (mL): | 2 | Assay Smp A | 1039.91 | 1 | 2679606 | 174.5279 | 109.08
1st Dilution Sample Final Volume (mL): | 100 |  |  | 2 | 2670755 | 173.9514 | 108.7196
2nd Dilution Sample Transfer Volume (mL): | 1 |  |  | 3 | 2709953 | 176.5045 | 110.3153
2nd Dilution Sample Final Volume (mL): | 1 |  |  | 4 |  | - | -
3rd Dilution Sample Transfer Volume (mL: | 1 | Assay Smp B | 1045.42 | 1 |  | - | -
3rd Dilution Sample Final Volume (mL): | 1 |  |  | 2 |  | - | -
4th Dilution Sample Transfer Volume (mL): | 1 |  |  | 3 |  | - | -
4th Dilution Sample Final Volume (mL): | 1 |  |  | 4 |  | - | -
Sample Dilution Factor | 5000 | Assay Smp C | 1040.42 | 1 | 2630513 | 171.2464 | 107.029
Desired Sample Weight (mg): | 1046.5535 |  |  | 2 | 2692211 | 175.263 | 109.5393
If there are no serial dilutions, or only one dilution, enter 1 in all boxes not used. |  |  |  | 3 | 2687669 | 174.9673 | 109.3545
|  |  |  | 4 |  | - | -
[5 empty] | Average: | 174.4101 | 109.0063
[5 empty] | RSD: | 1.015% | 1.015%
[5 empty] | n: | 6 | 6
Comment: | The content of | Trimethoprim |  | in the sample as a percentage of the stated label claim is |  | 10901%
DISSOLUTION: | Determination of Active Ingredient Dissolved
Reference Substance: | Trimethoprim
Code: | T17-4
% age Purity: | 99.3
% Water content: | 0 | If correction for water content is not needed please enter 0
% Purity corrected for water: | 99.3
Mwt of compound in free base form: | 1 | Enter molecular mass of compound in free base form. If salt convertion is NOT needed, enter 1.
Mwt of compound in salt form: | 1 | Enter molecular mass of compound in salt form. If salt convertion is NOT needed, enter 1.
1 mg of salt is equivalent to | 1 | free base
Initial Standard dilution volume (mL): | 25 |  | Standard A |  | Standard B
1st Dilution Standard transfer Volume (mL: | 4 | Injection | Response: | Normalised Response: | Response: | Normalised Response: |  | Std Response Deviation
1st Dilution Standard Final Volume (mL): | 100 | 1 | 2663001 | 2707631.2927 | 2361570 | 2783005.702
2nd Dilution Standard Transfer Volume (mL): | 1 | 2 | 2662338 | 2706957.1813 | 2353619 | 2773635.8005 |  | 1.746%
2nd Dilution Standard Final Volume (mL): | 1 | 3 | 2698466 | 2743690.6648 | 2347750 | 2766719.4438
3rd Dilution Standard Volume (mL: | 1 | 4 |  | - |  | -
3rd Dilution Standard Final Volume (mL): | 1 | Average: | 2674601.6667 | 2719426.3796 | 2354313 | 2774453.6488
4th Dilution Standard Transfer Volume (mL): | 1 | Amt of RS (mg): | 22.01 |  | 18.99
4th Dilution Standard Final Volume (mL): | 1 | Amt of RS as free base (mg): | 22.01 |  | 18.99
Standard Dilution Factor | 625 | Purity correction: | 21.8559 |  | 18.8571
If there are no serial dilutions, or only one dilution, enter 1 in all boxes not used. |  | Conc (mg/mL): | 0.034969 |  | 0.030171
|  | Desired Concentration (mg/mL): | 0.035556
|  | Desired Weight as free base (mg): | 22.2222
|  | Desired Weight as salt (mg): | 22.2222
|  | Average Normalised Peak Area: | 2746940.0142
|  | RSD: | 1.214%
|  | n: | 6
Medium Volume (mL): | 900 | Unit No. | Response: | Amt Released (mg): | %age Released:
1st Dilution Sample transfer Volume (mL: | 10 | 1 | 2822228 | 164.3853 | 102.7408
1st Dilution Sample Final Volume (mL): | 50 | 2 | 2805729 | 163.4243 | 102.1402
2nd Dilution Sample Transfer Volume (mL): | 1 | 3 | 2807912 | 163.5514 | 102.2196
2nd Dilution Sample Final Volume (mL): | 1 | 4 | 2824319 | 164.5071 | 102.8169
3rd Dilution Sample Transfer Volume (mL: | 1 | 5 | 2815137 | 163.9722 | 102.4827
3rd Dilution Sample Final Volume (mL): | 1 | 6 | 2808127 | 163.5639 | 102.2275
4th Dilution Sample Transfer Volume (mL): | 1
4th Dilution Sample Final Volume (mL): | 1 |  | Average: | 163.9007 | 102.4379
Sample Dilution Factor | 4500 |  | RSD: | 0.2822% | 0.2822%
If there are no serial dilutions, or only one dilution, enter 1 in all boxes not used. |  |  | n: | 6 | 6
Range
|  |  | Minimum: | 163.4243 | 102.1402
|  |  | Maximum: | 164.5071 | 102.8169
Comment: | The amount of | Trimethoprim |  | dissolved as a percentage of the stated label claim is |  | 102.4379
| Range: | Minimum | 102.1402 | Maximum | 102.8169
| Name |  |  | Date |  | Signature
Analysed by:
Reviewed By:
0

## Uniformity
Please enter the required information in the cells highlighted in green
Uniformity of Weight Test Report
Sample Name: |  | SULFRAN DS TABLETS
Laboratory Ref No: |  | NDQB201705400
Active Ingredient: |  | Sulphamethoxazole 800 mg, Trimethoprim 160 mg
Label Claim: |  | Each tablet contain Sulphamethoxazole B.P 800 mg and Trimethoprim B.P 160 mg.
Date Analysis Started: |  | 2017-05-23 08:15:40
Date Analysis Completed: |  | #REF!
Analysis Data |  | Uniformity of weight
|  | Tablet weight (mg) | % Deviation
|  | 1040.42 | -0.5861%
|  | 1049.5 | 0.2815%
|  | 1046.91 | 0.03406%
|  | 1045.87 | -0.06531%
|  | 1044.72 | -0.1752%
|  | 1046.85 | 0.02833%
|  | 1055.72 | 0.8759%
|  | 1052.16 | 0.5357%
|  | 1039.84 | -0.6415%
|  | 1050.17 | 0.3456%
|  | 1039.68 | -0.6568%
|  | 1052.56 | 0.5739%
|  | 1042.76 | -0.3625%
|  | 1051.24 | 0.4478%
|  | 1051.15 | 0.4392%
|  | 1044.31 | -0.2144%
|  | 1042.56 | -0.3816%
|  | 1038.24 | -0.7944%
|  | 1045.64 | -0.08729%
|  | 1050.77 | 0.4029%
| Total | 20931.07
| Average | 1046.5535
| Average | % Deviation from mean
| 1046.5535 | -5% | 994.2258
|  | 5% | 1098.8812
| Name |  | Date | Signature
Analysed by:
Reviewed By: