## TRIMETHROPRIM
National Quality Control Laboratory
Laboratory Data Calculation Spreadsheet
Please enter the required information in the cells highlighted in green
Analysis Report
Sample Name: | COTRIMOXAZOLE 960 TABLETS
Laboratory Ref No: | NDQB201705401 | 1
Active Ingredient: | Sulphamethoxazole 800 mg, Trimethoprim 160 mg
Label Claim: | Sulphamethoxazole 800 mg, Trimethoprim 160 mg
Date Analysis Started: | 2017-05-15 11:18:07
Date Analysis Completed:
Analysis Data
Reference Substance: | Trimethoprim
Code: | T17-4
% age Purity: | 99.3
% Water content: | 0 | If correction for water content is not needed please enter 0
% Purity corrected for water: | 99.3
Mwt of compound in free base form: | 1 | Enter molecular mass of compound in free base form. If salt conversion is NOT needed, enter 1.
Mwt of compound in salt form: | 1 | Enter molecular mass of compound in salt form. If salt conversion is NOT needed, enter 1.
1 mg of salt is equivalent to | 1 | free base
Initial Standard dilution volume (mL): | 25 |  | Standard A |  | Standard B
1st Dilution Standard transfer Volume (mL: | 4 | Injection | Response: | Normalised Response: | Response: | Normalised Response: |  | Std Response Deviation
1st Dilution Standard Final Volume (mL): | 100 | 1 | 2663001 | 2436868.1635 | 2361570 | 2504705.1318
2nd Dilution Standard Transfer Volume (mL): | 1 | 2 | 2662338 | 2436261.4631 | 2353619 | 2496272.2204 |  | 1.746%
2nd Dilution Standard Final Volume (mL): | 1 | 3 | 2698466 | 2469321.5983 | 2347750 | 2490047.4994
3rd Dilution Standard Volume (mL: | 1 | 4 |  | - |  | -
3rd Dilution Standard Final Volume (mL): | 1 | Average: | 2674601.6667 | 2447483.7416 | 2354313 | 2497008.2839
4th Dilution Standard Transfer Volume (mL): | 1 | Mass of RS (mg): | 22.01 |  | 18.99
4th Dilution Standard Final Volume (mL): | 1 | Mass of WRS as free base (mg): | 22.01 |  | 18.99
Standard Dilution Factor | 625 | Purity correction (mg): | 21.8559 |  | 18.8571
If there are no serial dilutions, or only one dilution, enter 1 in all boxes not used. |  | Concentration (mg/mL): | 0.034969 |  | 0.030171
|  | Desired Concentration (mg/mL): | 0.032
|  | Desired Weight as free base (mg): | 20
|  | Desired Weight as salt (mg): | 20
|  | Average Normalised Response: | 2472246.0128
|  | RSD: | 1.214%
|  | n: | 6
Analysis Data | Determination of Content of Active Ingredient in the Sample
Label Claim: | Sulphamethoxazole 800 mg, Trimethoprim 160 mg
Each Tablet contains | 160 | Sulphamethoxazole 800 mg, Trimethoprim 160 mg
Average Tablet Content Weight (mg): | 1058.099
Initial Sample dilution Volume (mL): | 100 |  | Powder Weight (mg) | Injection | Response: | Determined Amt (mg) | % Assay
1st Dilution Sample transfer Volume (mL): | 2 | Assay Smp A | 1061.89 | 1 | 2708333 | 174.6534 | 109.1584
1st Dilution Sample Final Volume (mL): | 100 |  |  | 2 | 2733260 | 176.2609 | 110.1631
2nd Dilution Sample Transfer Volume (mL): | 1 |  |  | 3 | 2739320 | 176.6517 | 110.4073
2nd Dilution Sample Final Volume (mL): | 1 |  |  | 4 |  | - | -
3rd Dilution Sample Transfer Volume (mL: | 1 | Assay Smp B | 1060.47 | 1 | 2630212 | 169.8427 | 106.1517
3rd Dilution Sample Final Volume (mL): | 1 |  |  | 2 | 2654219 | 171.393 | 107.1206
4th Dilution Sample Transfer Volume (mL): | 1 |  |  | 3 | 2642634 | 170.6449 | 106.653
4th Dilution Sample Final Volume (mL): | 1 |  |  | 4 |  | - | -
Sample Dilution Factor | 5000 | Assay Smp C | 1067.25 | 1 | 2640540 | 169.4264 | 105.8915
Desired Sample Weight (mg): | 1058.099 |  |  | 2 | 2668622 | 171.2283 | 107.0177
If there are no serial dilutions, or only one dilution, enter 1 in all boxes not used. |  |  |  | 3 | 2689434 | 172.5637 | 107.8523
|  |  |  | 4 |  | - | -
[5 empty] | Average: | 172.5183 | 107.824
[5 empty] | RSD: | 1.572% | 1.572%
[5 empty] | n: | 9 | 9
Comment: | The content of | Trimethoprim |  | in the sample as a percentage of the stated label claim is |  | 10782%
DISSOLUTION: | Determination of Active Ingredient Dissolved
Reference Substance: | Trimethoprim
Code: | T17-4
% age Purity: | 99.3
% Water content: | 0 | If correction for water content is not needed please enter 0
% Purity corrected for water: | 99.3
Mwt of compound in free base form: | 1 | Enter molecular mass of compound in free base form. If salt convertion is NOT needed, enter 1.
Mwt of compound in salt form: | 1 | Enter molecular mass of compound in salt form. If salt convertion is NOT needed, enter 1.
1 mg of salt is equivalent to | 1 | free base
Initial Standard dilution volume (mL): | 25 |  | Standard A |  | Standard B
1st Dilution Standard transfer Volume (mL: | 4 | Injection | Response: | Normalised Response: | Response: | Normalised Response: |  | Std Response Deviation
1st Dilution Standard Final Volume (mL): | 100 | 1 | 2663001 | 2707631.2927 | 2361570 | 2783005.702
2nd Dilution Standard Transfer Volume (mL): | 1 | 2 | 2662338 | 2706957.1813 | 2353619 | 2773635.8005 |  | 1.746%
2nd Dilution Standard Final Volume (mL): | 1 | 3 | 2698466 | 2743690.6648 | 2347750 | 2766719.4438
3rd Dilution Standard Volume (mL: | 1 | 4 |  | - |  | -
3rd Dilution Standard Final Volume (mL): | 1 | Average: | 2674601.6667 | 2719426.3796 | 2354313 | 2774453.6488
4th Dilution Standard Transfer Volume (mL): | 1 | Amt of RS (mg): | 22.01 |  | 18.99
4th Dilution Standard Final Volume (mL): | 1 | Amt of RS as free base (mg): | 22.01 |  | 18.99
Standard Dilution Factor | 625 | Purity correction: | 21.8559 |  | 18.8571
If there are no serial dilutions, or only one dilution, enter 1 in all boxes not used. |  | Conc (mg/mL): | 0.034969 |  | 0.030171
|  | Desired Concentration (mg/mL): | 0.035556
|  | Desired Weight as free base (mg): | 22.2222
|  | Desired Weight as salt (mg): | 22.2222
|  | Average Normalised Peak Area: | 2746940.0142
|  | RSD: | 1.214%
|  | n: | 6
Medium Volume (mL): | 900 | Unit No. | Response: | Amt Released (mg): | %age Released:
1st Dilution Sample transfer Volume (mL: | 10 | 1 | 2828520 | 164.7518 | 102.9698
1st Dilution Sample Final Volume (mL): | 50 | 2 | 2826427 | 164.6298 | 102.8937
2nd Dilution Sample Transfer Volume (mL): | 1 | 3 | 2834192 | 165.0821 | 103.1763
2nd Dilution Sample Final Volume (mL): | 1 | 4 | 2838924 | 165.3578 | 103.3486
3rd Dilution Sample Transfer Volume (mL: | 1 | 5 | 2842597 | 165.5717 | 103.4823
3rd Dilution Sample Final Volume (mL): | 1 | 6 | 285900 | 16.6527 | 10.4079
4th Dilution Sample Transfer Volume (mL): | 1
4th Dilution Sample Final Volume (mL): | 1 |  | Average: | 140.341 | 87.7131
Sample Dilution Factor | 4500 |  | RSD: | 43.18% | 43.18%
If there are no serial dilutions, or only one dilution, enter 1 in all boxes not used. |  |  | n: | 6 | 6
Range
|  |  | Minimum: | 16.6527 | 10.4079
|  |  | Maximum: | 165.5717 | 103.4823
Comment: | The amount of | Trimethoprim |  | dissolved as a percentage of the stated label claim is |  | 87.7131
| Range: | Minimum | 10.4079 | Maximum | 103.4823
| Name |  |  | Date |  | Signature
Analysed by:
Reviewed By:
0

## sulfamethoxazole
National Quality Control Laboratory
Laboratory Data Calculation Spreadsheet
Please enter the required information in the cells highlighted in green
Analysis Report
Sample Name: | COTRIMOXAZOLE 960 TABLETS
Laboratory Ref No: | NDQB201705391 | 1
Active Ingredient: | Sulphamethoxazole 800 mg, Trimethoprim 160 mg
Label Claim: | Sulphamethoxazole 800 mg, Trimethoprim 160 mg
Date Analysis Started: | 2017-05-15 11:18:07
Date Analysis Completed:
Analysis Data
Reference Substance: | sulfamethoxazole
Code: | S12-6
% age Purity: | 99.02
% Water content: | 0 | If correction for water content is not needed please enter 0
% Purity corrected for water: | 99.02
Mwt of compound in free base form: | 1 | Enter molecular mass of compound in free base form. If salt conversion is NOT needed, enter 1.
Mwt of compound in salt form: | 1 | Enter molecular mass of compound in salt form. If salt conversion is NOT needed, enter 1.
1 mg of salt is equivalent to | 1 | free base
Initial Standard dilution volume (mL): | 100 |  | Standard A |  | Standard B
1st Dilution Standard transfer Volume (mL: | 1 | Injection | Response: | Normalised Response: | Response: | Normalised Response: |  | Std Response Deviation
1st Dilution Standard Final Volume (mL): | 1 | 1 | 39218046 | 38405999.1554 | 37133307 | 38096066.0184
2nd Dilution Standard Transfer Volume (mL): | 1 | 2 | 39191442 | 38379946.0164 | 37155501 | 38118835.4445 |  | 1.352%
2nd Dilution Standard Final Volume (mL): | 1 | 3 | 39961449 | 39134009.2911 | 37101074 | 38062997.3101
3rd Dilution Standard Volume (mL: | 1 | 4 |  | - |  | -
3rd Dilution Standard Final Volume (mL): | 1 | Average: | 39456979 | 38639984.8209 | 37129960.6667 | 38092632.9244
4th Dilution Standard Transfer Volume (mL): | 1 | Mass of RS (mg): | 16.5 |  | 15.75
4th Dilution Standard Final Volume (mL): | 1 | Mass of WRS as free base (mg): | 16.5 |  | 15.75
Standard Dilution Factor | 100 | Purity correction (mg): | 16.3383 |  | 15.5956
If there are no serial dilutions, or only one dilution, enter 1 in all boxes not used. |  | Concentration (mg/mL): | 0.16338 |  | 0.15596
|  | Desired Concentration (mg/mL): | 0.16
|  | Desired Weight as free base (mg): | 16
|  | Desired Weight as salt (mg): | 16
|  | Average Normalised Response: | 38366308.8726
|  | RSD: | 1.054%
|  | n: | 6
Analysis Data | Determination of Content of Active Ingredient in the Sample
Label Claim: | Sulphamethoxazole 800 mg, Trimethoprim 160 mg
Each Tablet contains | 800 | Sulphamethoxazole 800 mg, Trimethoprim 160 mg
Average Tablet Content Weight (mg): | 1058.099
Initial Sample dilution Volume (mL): | 100 |  | Powder Weight (mg) | Injection | Response: | Determined Amt (mg) | % Assay
1st Dilution Sample transfer Volume (mL): | 2 | Assay Smp A | 1061.89 | 1 | 38032293 | 790.2041 | 98.7755
1st Dilution Sample Final Volume (mL): | 100 |  |  | 2 | 38440851 | 798.6927 | 99.8366
2nd Dilution Sample Transfer Volume (mL): | 1 |  |  | 3 | 38473021 | 799.3611 | 99.9201
2nd Dilution Sample Final Volume (mL): | 1 |  |  | 4 |  | - | -
3rd Dilution Sample Transfer Volume (mL: | 1 | Assay Smp B | 1060.47 | 1 | 36979492 | 769.3586 | 96.1698
3rd Dilution Sample Final Volume (mL): | 1 |  |  | 2 | 37297702 | 775.979 | 96.9974
4th Dilution Sample Transfer Volume (mL): | 1 |  |  | 3 | 37018135 | 770.1626 | 96.2703
4th Dilution Sample Final Volume (mL): | 1 |  |  | 4 |  | - | -
Sample Dilution Factor | 5000 | Assay Smp C | 1067.25 | 1 | 37251480 | 770.0938 | 96.2617
Desired Sample Weight (mg): | 1058.099 |  |  | 2 | 37644330 | 778.2151 | 97.2769
If there are no serial dilutions, or only one dilution, enter 1 in all boxes not used. |  |  |  | 3 | 37900297 | 783.5067 | 97.9383
|  |  |  | 4 |  | - | -
[5 empty] | Average: | 781.7304 | 97.7163
[5 empty] | RSD: | 1.528% | 1.528%
[5 empty] | n: | 9 | 9
Comment: | The content of | sulfamethoxazole |  | in the sample as a percentage of the stated label claim is |  | 9772%
DISSOLUTION: | Determination of Active Ingredient Dissolved
Reference Substance: | sulfamethoxazole
Code: | S12-6
% age Purity: | 99.02
% Water content: | 0 | If correction for water content is not needed please enter 0
% Purity corrected for water: | 99.02
Mwt of compound in free base form: | 1 | Enter molecular mass of compound in free base form. If salt convertion is NOT needed, enter 1.
Mwt of compound in salt form: | 1 | Enter molecular mass of compound in salt form. If salt convertion is NOT needed, enter 1.
1 mg of salt is equivalent to | 1 | free base
Initial Standard dilution volume (mL): | 100 |  | Standard A |  | Standard B
1st Dilution Standard transfer Volume (mL: | 1 | Injection | Response: | Normalised Response: | Response: | Normalised Response: |  | Std Response Deviation
1st Dilution Standard Final Volume (mL): | 1 | 1 | 39218046 | 42673332.3948 | 37133307 | 42328962.2427
2nd Dilution Standard Transfer Volume (mL): | 1 | 2 | 39191442 | 42644384.4627 | 37155501 | 42354261.605 |  | 1.352%
2nd Dilution Standard Final Volume (mL): | 1 | 3 | 39961449 | 43482232.5456 | 37101074 | 42292219.2335
3rd Dilution Standard Volume (mL: | 1 | 4 |  | - |  | -
3rd Dilution Standard Final Volume (mL): | 1 | Average: | 39456979 | 42933316.4677 | 37129960.6667 | 42325147.6937
4th Dilution Standard Transfer Volume (mL): | 1 | Amt of RS (mg): | 16.5 |  | 15.75
4th Dilution Standard Final Volume (mL): | 1 | Amt of RS as free base (mg): | 16.5 |  | 15.75
Standard Dilution Factor | 100 | Purity correction: | 16.3383 |  | 15.5956
If there are no serial dilutions, or only one dilution, enter 1 in all boxes not used. |  | Conc (mg/mL): | 0.16338 |  | 0.15596
|  | Desired Concentration (mg/mL): | 0.17778
|  | Desired Weight as free base (mg): | 17.7778
|  | Desired Weight as salt (mg): | 17.7778
|  | Average Normalised Peak Area: | 42629232.0807
|  | RSD: | 1.054%
|  | n: | 6
Medium Volume (mL): | 900 | Unit No. | Response: | Amt Released (mg): | %age Released:
1st Dilution Sample transfer Volume (mL: | 10 | 1 | 38288072 | 718.5318 | 89.8165
1st Dilution Sample Final Volume (mL): | 50 | 2 | 38284877 | 718.4718 | 89.809
2nd Dilution Sample Transfer Volume (mL): | 1 | 3 | 38383898 | 720.3301 | 90.0413
2nd Dilution Sample Final Volume (mL): | 1 | 4 | 38419805 | 721.0039 | 90.1255
3rd Dilution Sample Transfer Volume (mL: | 1 | 5 | 38479407 | 722.1225 | 90.2653
3rd Dilution Sample Final Volume (mL): | 1 | 6 | 38663141 | 725.5705 | 90.6963
4th Dilution Sample Transfer Volume (mL): | 1
4th Dilution Sample Final Volume (mL): | 1 |  | Average: | 721.0051 | 90.1256
Sample Dilution Factor | 4500 |  | RSD: | 0.3674% | 0.3674%
If there are no serial dilutions, or only one dilution, enter 1 in all boxes not used. |  |  | n: | 6 | 6
Range
|  |  | Minimum: | 718.4718 | 89.809
|  |  | Maximum: | 725.5705 | 90.6963
Comment: | The amount of | sulfamethoxazole |  | dissolved as a percentage of the stated label claim is |  | 90.1256
| Range: | Minimum | 89.809 | Maximum | 90.6963
| Name |  |  | Date |  | Signature
Analysed by:
Reviewed By:
0

## sst sulf
HPLC System Suitability Report
Analysis Data | Assay
Sample(s) | COTRIMOXAZOLE 960 TABLETS
Reference Substance: | Sulfamethoxazole
% age Purity: | 99.02
Weight (mg): | 16.5
Standard Conc (mg/mL): | 0.165
2017-05-15 11:18:07
Injection Number | Peak Areas | Theoretical Plates (USP) | Tailing Factor (Assym) | Retention Times (min)
1 | 39170467 | 7160 | 1.1 | 10
2 | 39029641 | 7089.6 | 1.1 | 10
3 | 39033788 | 7091 | 1.1 | 10
4 | 38994254 | 7021.4 | 1.1 | 10
5 | 38478943 | 7047.4 | 1.1 | 10
6 | 38412583 | 7158.7 | 1.1 | 10
Averages: | 38853279.3333 | 7094.6833 | 1.1 | 10
RSD: | 0.8288%
n: | 6
Summary: | The RSD of the peak areas for six replicate injections of SST Std is less than 2.0%.
The number of Theoretical Plates (USP) for all peaks is greater than 2000
The Assymetry of all peaks were below 2.0
Analysis Data | Assay
Reference Substance: | Sulfamethoxazole
% age Purity: | 99.02
Weight (mg): | 16.5
Standard Conc (mg/mL): | 0.165
Injection Number | Peak Areas | Theoretical Plates (USP) | Tailing Factor (Assym) | Retention Times (min)
1 | 39170467 | 7160 | 1.1 | 10
2 | 39029641 | 7089.6 | 1.1 | 10
3 | 39033788 | 7091 | 1.1 | 10
4 | 38994254 | 7021.4 | 1.1 | 10
5 | 38478943 | 7047.4 | 1.1 | 10
6 | 38412583 | 7158.7 | 1.1 | 10
Averages: | 38853279.3333 | 7094.6833 | 1.1 | 10
RSD: | 0.8288%
n: | 6
Summary: | The RSD of the peak areas for six replicate injections of SST Std is less than 2.0%.
The number of Theoretical Plates (USP) for all peaks is greater than 2000
The Assymetry of all peaks were below 2.0
| Name |  |  | Date | Signature
Analysed by:
Reviewed By:

## sst tri
HPLC System Suitability Report
Analysis Data | Assay
Sample(s) | COTRIMOXAZOLE 960 TABLETS
Reference Substance: | Trimethroprim
% age Purity: | 99.03
Weight (mg): | 22.01
Standard Conc (mg/mL): | 0.035216
2017-05-15 11:18:07
Injection Number | Peak Areas | Theoretical Plates (USP) | Tailing Factor (Assym) | Retention Times (min)
1 | 2667381 | 4816.3 | 1.5 | 5.5
2 | 2655784 | 4757.7 | 1.5 | 5.5
3 | 2649866 | 4775.1 | 1.5 | 5.5
4 | 2662595 | 4774.5 | 1.5 | 5.5
5 | 2618843 | 4727.8 | 1.5 | 5.5
6 | 2609114 | 4763 | 1.5 | 5.5
Averages: | 2643930.5 | 4769.0667 | 1.5 | 5.5
RSD: | 0.9133%
n: | 6
Summary: | The RSD of the peak areas for six replicate injections of SST Std is less than 2.0%.
The number of Theoretical Plates (USP) for all peaks is greater than 2000
The Assymetry of all peaks were below 2.0
Analysis Data | Assay
Reference Substance: | Trimethroprim
% age Purity: | 99.03
Weight (mg): | 22.01
Standard Conc (mg/mL): | 0.035216
Injection Number | Peak Areas | Theoretical Plates (USP) | Tailing Factor (Assym) | Retention Times (min)
1 | 2667381 | 4816.3 | 1.5 | 5.5
2 | 2655784 | 4757.7 | 1.5 | 5.5
3 | 2649866 | 4775.1 | 1.5 | 5.5
4 | 2662595 | 4774.5 | 1.5 | 5.5
5 | 2618843 | 4727.8 | 1.5 | 5.5
6 | 2609114 | 4763 | 1.5 | 5.5
Averages: | 2643930.5 | 4769.0667 | 1.5 | 5.5
RSD: | 0.9133%
n: | 6
Summary: | The RSD of the peak areas for six replicate injections of SST Std is less than 2.0%.
The number of Theoretical Plates (USP) for all peaks is greater than 2000
The Assymetry of all peaks were below 2.0
| Name |  |  | Date | Signature
Analysed by:
Reviewed By:

## Uniformity
Please enter the required information in the cells highlighted in green
Uniformity of Weight Test Report
Sample Name: |  | SULFRAN DS TABLETS
Laboratory Ref No: |  | NDQB201705401
Active Ingredient: |  | Sulphamethoxazole 800 mg, Trimethoprim 160 mg
Label Claim: |  | Each tablet contain Sulphamethoxazole B.P 800 mg and Trimethoprim B.P 160 mg.
Date Analysis Started: |  | 2017-05-23 08:17:44
Date Analysis Completed: |  | #REF!
Analysis Data |  | Uniformity of weight
|  | Tablet weight (mg) | % Deviation
|  | 1067.59 | 0.897%
|  | 1070.16 | 1.14%
|  | 1068.19 | 0.9537%
|  | 1060.53 | 0.2298%
|  | 1059.19 | 0.1031%
|  | 1068.73 | 1.005%
|  | 1049.84 | -0.7806%
|  | 1062.05 | 0.3734%
|  | 1049.35 | -0.8269%
|  | 1054.2 | -0.3685%
|  | 1042.67 | -1.458%
|  | 1064.65 | 0.6191%
|  | 1061.9 | 0.3592%
|  | 1068.04 | 0.9395%
|  | 1069.13 | 1.043%
|  | 1059.77 | 0.1579%
|  | 1025.16 | -3.113%
|  | 1043.68 | -1.363%
|  | 1052.46 | -0.5329%
|  | 1064.69 | 0.6229%
| Total | 21161.98
| Average | 1058.099
| Average | % Deviation from mean
| 1058.099 | -5% | 1005.194
|  | 5% | 1111.004
| Name |  | Date | Signature
Analysed by:
Reviewed By: