## SST
HPLC System Suitability Report
Analysis Data | Assay
Sample(s) | SULFRAN DS TABLETS
Reference Substance: | Sulfamethoxazole
% age Purity: | 99.02
Weight (mg): | 16.86
Standard Conc (mg/mL): | 0.1686
Injection Number | Peak Areas | Theoretical Plates (USP) | Tailing Factor (Assym) | Retention Times (min)
1 | 81571272 | 14272.07 | 0.98 | 8.86
2 | 81798561 | 14329.38 | 0.98 | 8.82
3 | 82006121 | 14280.81 | 0.99 | 8.79
4 | 82102783 | 14311.67 | 0.99 | 8.77
5 | 81966540 | 14373.63 | 0.98 | 8.77
6 | 82155231 | 14352.43 | 0.97 | 8.77
Averages: | 81933418 | 14319.9983 | 0.98167 | 8.7967
RSD: | 0.2638%
n: | 6
Summary: | The RSD of the peak areas for six replicate injections of SST Std is less than 2.0%.
The number of Theoretical Plates (USP) for all peaks is greater than 2000
The Assymetry of all peaks were below 2.0
Analysis Data
Reference Substance: | Trimethoprim
% age Purity: | 99.3
Weight (mg): | 19.39
Standard Conc (mg/mL): | 0.031024
Injection Number | Peak Areas | Theoretical Plates (USP) | Tailing Factor (Assym) | Retention Times (min)
1 | 5434774 | 5630.76 | 1.62 | 4.89
2 | 5426540 | 5805.79 | 1.6 | 4.89
3 | 5425585 | 5863.3 | 1.57 | 4.89
4 | 5421383 | 5868.82 | 1.61 | 4.88
5 | 5404460 | 5893.2 | 1.62 | 4.88
6 | 5412976 | 5896.71 | 1.6 | 4.88
Averages: | 5420953 | 5826.43 | 1.6033 | 4.885
RSD: | 0.1986%
n: | 6
Summary: | The RSD of the peak areas for six replicate injections of SST Std is less than 2.0%.
The number of Theoretical Plates (USP) for all peaks is greater than 2000
The Assymetry of all peaks were below 2.0
| Name |  |  | Date | Signature
Analysed by:
Reviewed By:

## Uniformity
Please enter the required information in the cells highlighted in green
Uniformity of Weight Test Report
Sample Name: |  | SULFRAN DS TABLETS
Laboratory Ref No: |  | NDQB201705401
Active Ingredient: |  | Sulphamethoxazole 800 mg, Trimethoprim 160 mg
Label Claim: |  | Each tablet contain Sulphamethoxazole B.P 800 mg and Trimethoprim B.P 160 mg.
Date Analysis Started: |  | 2017-05-23 08:17:44
Date Analysis Completed: |  | #REF!
Analysis Data |  | Uniformity of weight
|  | Tablet weight (mg) | % Deviation
|  | 1067.59 | 0.897%
|  | 1070.16 | 1.14%
|  | 1068.19 | 0.9537%
|  | 1060.53 | 0.2298%
|  | 1059.19 | 0.1031%
|  | 1068.73 | 1.005%
|  | 1049.84 | -0.7806%
|  | 1062.05 | 0.3734%
|  | 1049.35 | -0.8269%
|  | 1054.2 | -0.3685%
|  | 1042.67 | -1.458%
|  | 1064.65 | 0.6191%
|  | 1061.9 | 0.3592%
|  | 1068.04 | 0.9395%
|  | 1069.13 | 1.043%
|  | 1059.77 | 0.1579%
|  | 1025.16 | -3.113%
|  | 1043.68 | -1.363%
|  | 1052.46 | -0.5329%
|  | 1064.69 | 0.6229%
| Total | 21161.98
| Average | 1058.099
| Average | % Deviation from mean
| 1058.099 | -5% | 1005.194
|  | 5% | 1111.004
| Name |  | Date | Signature
Analysed by:
Reviewed By:

## SULFAMETHOXAZOLE
National Quality Control Laboratory
Laboratory Data Calculation Spreadsheet
Please enter the required information in the cells highlighted in green
Analysis Report
Sample Name: | SULFRAN DS TABLETS
Laboratory Ref No: | NDQB201705401r1 | 1
Active Ingredient: | Sulphamethoxazole 800 mg
Label Claim: | Each tablet contain Sulphamethoxazole B.P 800 mg and Trimethoprim B.P 160 mg.
Date Analysis Started: | 2017-05-23 08:13:41
Date Analysis Completed:
Analysis Data
Reference Substance: | Sulfamethoxazole
Code: | S12 6
% age Purity: | 99.02
% Water content: | 0 | If correction for water content is not needed please enter 0
% Purity corrected for water: | 99.02
Mwt of compound in free base form: | 1 | Enter molecular mass of compound in free base form. If salt conversion is NOT needed, enter 1.
Mwt of compound in salt form: | 1 | Enter molecular mass of compound in salt form. If salt conversion is NOT needed, enter 1.
1 mg of salt is equivalent to | 1 | free base
Initial Standard dilution volume (mL): | 100 |  | Standard A |  | Standard B
1st Dilution Standard transfer Volume (mL: | 1 | Injection | Response: | Normalised Response: | Response: | Normalised Response: |  | Std Response Deviation
1st Dilution Standard Final Volume (mL): | 1 | 1 | 81920709 | 78511485.1524 | 94414595 | 78395901.6242
2nd Dilution Standard Transfer Volume (mL): | 1 | 2 | 81944443 | 78534231.4348 | 94790964 | 78708414.6112 |  | 0.05992%
2nd Dilution Standard Final Volume (mL): | 1 | 3 | 82331292 | 78904981.272 | 94809607 | 78723894.578
3rd Dilution Standard Volume (mL: | 1 | 4 |  | - |  | -
3rd Dilution Standard Final Volume (mL): | 1 | Average: | 82065481.3333 | 78650232.6197 | 94671722 | 78609403.6045
4th Dilution Standard Transfer Volume (mL): | 1 | Mass of RS (mg): | 16.86 |  | 19.46
4th Dilution Standard Final Volume (mL): | 1 | Mass of WRS as free base (mg): | 16.86 |  | 19.46
Standard Dilution Factor | 100 | Purity correction (mg): | 16.6948 |  | 19.2693
If there are no serial dilutions, or only one dilution, enter 1 in all boxes not used. |  | Concentration (mg/mL): | 0.16695 |  | 0.19269
|  | Desired Concentration (mg/mL): | 0.16
|  | Desired Weight as free base (mg): | 16
|  | Desired Weight as salt (mg): | 16
|  | Average Normalised Response: | 78629818.1121
|  | RSD: | 0.2335%
|  | n: | 6
Analysis Data | Determination of Content of Active Ingredient in the Sample
Label Claim: | Each tablet contain Sulphamethoxazole B.P 800 mg and Trimethoprim B.P 160 mg.
Each Tablet/Capsule contains | 800 | Sulphamethoxazole 800 mg
Average Tablet/Capsule Content Weight (mg): | 1058.099
Initial Sample dilution Volume (mL): | 100 |  | Powder Weight (mg) | Injection | Response: | Determined Amt (mg) | % Assay
1st Dilution Sample transfer Volume (mL): | 2 | Assay Smp A | 1062.33 | 1 | 75127366 | 761.3209 | 95.1651
1st Dilution Sample Final Volume (mL): | 100 |  |  | 2 | 75103165 | 761.0756 | 95.1345
2nd Dilution Sample Transfer Volume (mL): | 1 |  |  | 3 | 75548542 | 765.589 | 95.6986
2nd Dilution Sample Final Volume (mL): | 1 |  |  | 4 |  | - | -
3rd Dilution Sample Transfer Volume (mL: | 1 | Assay Smp B | 1065.03 | 1 | 76672956 | 775.0137 | 96.8767
3rd Dilution Sample Final Volume (mL): | 1 |  |  | 2 | 76602578 | 774.3023 | 96.7878
4th Dilution Sample Transfer Volume (mL): | 1 |  |  | 3 | 76253639 | 770.7752 | 96.3469
4th Dilution Sample Final Volume (mL): | 1 |  |  | 4 |  | - | -
Sample Dilution Factor | 5000 | Assay Smp C | 1053.04 | 1 | 77445033 | 791.7311 | 98.9664
Desired Sample Weight (mg): | 1058.099 |  |  | 2 | 77664289 | 793.9726 | 99.2466
If there are no serial dilutions, or only one dilution, enter 1 in all boxes not used. |  |  |  | 3 | 77554700 | 792.8523 | 99.1065
|  |  |  | 4 |  | - | -
[5 empty] | Average: | 776.2925 | 97.0366
[5 empty] | RSD: | 1.723% | 1.723%
[5 empty] | n: | 9 | 9
Comment: | The content of | Sulfamethoxazole |  | in the sample as a percentage of the stated label claim is |  | 9704%
DISSOLUTION: | Determination of Active Ingredient Dissolved
Reference Substance: | Sulfamethoxazole
Code: | S12 6
% age Purity: | 99.02
% Water content: | 0 | If correction for water content is not needed please enter 0
% Purity corrected for water: | 99.02
Mwt of compound in free base form: | 154.46 | Enter molecular mass of compound in free base form. If salt convertion is NOT needed, enter 1.
Mwt of compound in salt form: | 165.23 | Enter molecular mass of compound in salt form. If salt convertion is NOT needed, enter 1.
1 mg of salt is equivalent to | 0.93482 | free base
Initial Standard dilution volume (mL): | 25 |  | Standard A |  | Standard B
1st Dilution Standard transfer Volume (mL: | 4 | Injection | Response: | Normalised Response: | Response: | Normalised Response: |  | Std Response Deviation
1st Dilution Standard Final Volume (mL): | 200 | 1 |  | - |  | -
2nd Dilution Standard Transfer Volume (mL): | 1 | 2 |  | - |  | - |  | #DIV/0!
2nd Dilution Standard Final Volume (mL): | 1 | 3 |  | - |  | -
3rd Dilution Standard Volume (mL: | 1 | 4 |  | - |  | -
3rd Dilution Standard Final Volume (mL): | 1 | Average: | #DIV/0! | #DIV/0! | #DIV/0! | #DIV/0!
4th Dilution Standard Transfer Volume (mL): | 1 | Amt of RS (mg): | 25.12 |  | 25.78
4th Dilution Standard Final Volume (mL): | 1 | Amt of RS as free base (mg): | 23.4826 |  | 24.0996
Standard Dilution Factor | 1250 | Purity correction: | 23.2525 |  | 23.8634
If there are no serial dilutions, or only one dilution, enter 1 in all boxes not used. |  | Conc (mg/mL): | 0.018602 |  | 0.019091
|  | Desired Concentration (mg/mL): | 0.088889
|  | Desired Weight as free base (mg): | 111.1111
|  | Desired Weight as salt (mg): | 111.1111
|  | Average Normalised Peak Area: | #DIV/0!
|  | RSD: | #DIV/0!
|  | n: | 0
Medium Volume (mL): | 900 | Unit No. | Response: | Amt Released (mg): | %age Released:
1st Dilution Sample transfer Volume (mL: | 5 | 1 |  | - | -
1st Dilution Sample Final Volume (mL): | 50 | 2 |  | - | -
2nd Dilution Sample Transfer Volume (mL): | 1 | 3 |  | - | -
2nd Dilution Sample Final Volume (mL): | 1 | 4 |  | - | -
3rd Dilution Sample Transfer Volume (mL: | 1 | 5 |  | - | -
3rd Dilution Sample Final Volume (mL): | 1 | 6 |  | - | -
4th Dilution Sample Transfer Volume (mL): | 1
4th Dilution Sample Final Volume (mL): | 1 |  | Average: | #DIV/0! | #DIV/0!
Sample Dilution Factor | 9000 |  | RSD: | #DIV/0! | #DIV/0!
If there are no serial dilutions, or only one dilution, enter 1 in all boxes not used. |  |  | n: | 0 | 0
Range
|  |  | Minimum: | 0 | 0
|  |  | Maximum: | 0 | 0
Comment: | The amount of | Sulfamethoxazole |  | dissolved as a percentage of the stated label claim is |  | #DIV/0!
| Range: | Minimum | 0 | Maximum | 0
| Name |  |  | Date |  | Signature
Analysed by:
Reviewed By:
0

## TRIMETHOPRIM
National Quality Control Laboratory
Laboratory Data Calculation Spreadsheet
Please enter the required information in the cells highlighted in green
Analysis Report
Sample Name: | SULFRAN DS TABLETS
Laboratory Ref No: | NDQB201705401r1 | 1
Active Ingredient: | Trimethoprim 160 mg
Label Claim: | Each tablet contain Sulphamethoxazole B.P 800 mg and Trimethoprim B.P 160 mg.
Date Analysis Started: | 2017-05-23 08:13:41
Date Analysis Completed:
Analysis Data
Reference Substance: | Trimethoprim
Code: | T7 4
% age Purity: | 99.3
% Water content: | 0 | If correction for water content is not needed please enter 0
% Purity corrected for water: | 99.3
Mwt of compound in free base form: | 1 | Enter molecular mass of compound in free base form. If salt conversion is NOT needed, enter 1.
Mwt of compound in salt form: | 1 | Enter molecular mass of compound in salt form. If salt conversion is NOT needed, enter 1.
1 mg of salt is equivalent to | 1 | free base
Initial Standard dilution volume (mL): | 25 |  | Standard A |  | Standard B
1st Dilution Standard transfer Volume (mL: | 4 | Injection | Response: | Normalised Response: | Response: | Normalised Response: |  | Std Response Deviation
1st Dilution Standard Final Volume (mL): | 100 | 1 | 5387658 | 5596325.3865 | 5992511 | 5671761.5413
2nd Dilution Standard Transfer Volume (mL): | 1 | 2 | 5381229 | 5589647.3873 | 6005588 | 5684138.5942 |  | 1.542%
2nd Dilution Standard Final Volume (mL): | 1 | 3 | 5395598 | 5604572.9077 | 5991239 | 5670557.6252
3rd Dilution Standard Volume (mL: | 1 | 4 |  | - |  | -
3rd Dilution Standard Final Volume (mL): | 1 | Average: | 5388161.6667 | 5596848.5605 | 5996446 | 5675485.9202
4th Dilution Standard Transfer Volume (mL): | 1 | Mass of RS (mg): | 19.39 |  | 21.28
4th Dilution Standard Final Volume (mL): | 1 | Mass of WRS as free base (mg): | 19.39 |  | 21.28
Standard Dilution Factor | 625 | Purity correction (mg): | 19.2543 |  | 21.131
If there are no serial dilutions, or only one dilution, enter 1 in all boxes not used. |  | Concentration (mg/mL): | 0.030807 |  | 0.03381
|  | Desired Concentration (mg/mL): | 0.032
|  | Desired Weight as free base (mg): | 20
|  | Desired Weight as salt (mg): | 20
|  | Average Normalised Response: | 5636167.2404
|  | RSD: | 0.7734%
|  | n: | 6
Analysis Data | Determination of Content of Active Ingredient in the Sample
Label Claim: | Each tablet contain Sulphamethoxazole B.P 800 mg and Trimethoprim B.P 160 mg.
Each Tablet/Capsule contains | 160 | Trimethoprim 160 mg
Average Tablet/Capsule Content Weight (mg): | 1058.099
Initial Sample dilution Volume (mL): | 100 |  | Powder Weight (mg) | Injection | Response: | Determined Amt (mg) | % Assay
1st Dilution Sample transfer Volume (mL): | 2 | Assay Smp A | 1062.33 | 1 | 5617266 | 158.8283 | 99.2677
1st Dilution Sample Final Volume (mL): | 100 |  |  | 2 | 5613143 | 158.7117 | 99.1948
2nd Dilution Sample Transfer Volume (mL): | 1 |  |  | 3 | 5646540 | 159.656 | 99.785
2nd Dilution Sample Final Volume (mL): | 1 |  |  | 4 |  | - | -
3rd Dilution Sample Transfer Volume (mL: | 1 | Assay Smp B | 1065.03 | 1 | 5817570 | 164.0749 | 102.5468
3rd Dilution Sample Final Volume (mL): | 1 |  |  | 2 | 5816043 | 164.0318 | 102.5199
4th Dilution Sample Transfer Volume (mL): | 1 |  |  | 3 | 5798517 | 163.5376 | 102.211
4th Dilution Sample Final Volume (mL): | 1 |  |  | 4 |  | - | -
Sample Dilution Factor | 5000 | Assay Smp C | 1053.04 | 1 | 5809154 | 165.703 | 103.5644
Desired Sample Weight (mg): | 1058.099 |  |  | 2 | 5823980 | 166.1259 | 103.8287
If there are no serial dilutions, or only one dilution, enter 1 in all boxes not used. |  |  |  | 3 | 5825098 | 166.1578 | 103.8486
|  |  |  | 4 |  | - | -
[5 empty] | Average: | 162.9808 | 101.863
[5 empty] | RSD: | 1.898% | 1.898%
[5 empty] | n: | 9 | 9
Comment: | The content of | Trimethoprim |  | in the sample as a percentage of the stated label claim is |  | 10186%
DISSOLUTION: | Determination of Active Ingredient Dissolved
Reference Substance: | Trimethoprim
Code: | T7 4
% age Purity: | 99.3
% Water content: | 0 | If correction for water content is not needed please enter 0
% Purity corrected for water: | 99.3
Mwt of compound in free base form: | 154.46 | Enter molecular mass of compound in free base form. If salt convertion is NOT needed, enter 1.
Mwt of compound in salt form: | 165.23 | Enter molecular mass of compound in salt form. If salt convertion is NOT needed, enter 1.
1 mg of salt is equivalent to | 0.93482 | free base
Initial Standard dilution volume (mL): | 25 |  | Standard A |  | Standard B
1st Dilution Standard transfer Volume (mL: | 4 | Injection | Response: | Normalised Response: | Response: | Normalised Response: |  | Std Response Deviation
1st Dilution Standard Final Volume (mL): | 200 | 1 |  | - |  | -
2nd Dilution Standard Transfer Volume (mL): | 1 | 2 |  | - |  | - |  | #DIV/0!
2nd Dilution Standard Final Volume (mL): | 1 | 3 |  | - |  | -
3rd Dilution Standard Volume (mL: | 1 | 4 |  | - |  | -
3rd Dilution Standard Final Volume (mL): | 1 | Average: | #DIV/0! | #DIV/0! | #DIV/0! | #DIV/0!
4th Dilution Standard Transfer Volume (mL): | 1 | Amt of RS (mg): | 25.12 |  | 25.78
4th Dilution Standard Final Volume (mL): | 1 | Amt of RS as free base (mg): | 23.4826 |  | 24.0996
Standard Dilution Factor | 1250 | Purity correction: | 23.3183 |  | 23.9309
If there are no serial dilutions, or only one dilution, enter 1 in all boxes not used. |  | Conc (mg/mL): | 0.018655 |  | 0.019145
|  | Desired Concentration (mg/mL): | 0.017778
|  | Desired Weight as free base (mg): | 22.2222
|  | Desired Weight as salt (mg): | 22.2222
|  | Average Normalised Peak Area: | #DIV/0!
|  | RSD: | #DIV/0!
|  | n: | 0
Medium Volume (mL): | 900 | Unit No. | Response: | Amt Released (mg): | %age Released:
1st Dilution Sample transfer Volume (mL: | 5 | 1 |  | - | -
1st Dilution Sample Final Volume (mL): | 50 | 2 |  | - | -
2nd Dilution Sample Transfer Volume (mL): | 1 | 3 |  | - | -
2nd Dilution Sample Final Volume (mL): | 1 | 4 |  | - | -
3rd Dilution Sample Transfer Volume (mL: | 1 | 5 |  | - | -
3rd Dilution Sample Final Volume (mL): | 1 | 6 |  | - | -
4th Dilution Sample Transfer Volume (mL): | 1
4th Dilution Sample Final Volume (mL): | 1 |  | Average: | #DIV/0! | #DIV/0!
Sample Dilution Factor | 9000 |  | RSD: | #DIV/0! | #DIV/0!
If there are no serial dilutions, or only one dilution, enter 1 in all boxes not used. |  |  | n: | 0 | 0
Range
|  |  | Minimum: | 0 | 0
|  |  | Maximum: | 0 | 0
Comment: | The amount of | Trimethoprim |  | dissolved as a percentage of the stated label claim is |  | #DIV/0!
| Range: | Minimum | 0 | Maximum | 0
| Name |  |  | Date |  | Signature
Analysed by:
Reviewed By:
0