## SST
HPLC System Suitability Report
Analysis Data | Assay
Sample(s) | FLUCONAZOLE 200 MG TABLETS
Reference Substance: | FLUCONAZOLE
% age Purity: | 98.98
Weight (mg): | 19.32
Standard Conc (mg/mL): | 0.1932
2017-05-30 11:42:06
Injection Number | Peak Areas | Theoretical Plates (USP) | Tailing Factor (Assym) | Retention Times (min)
1 | 1846382 | 4317.9 | 0.9 | 4.1
2 | 1841464 | 4344 | 0.9 | 4.1
3 | 1837781 | 4345.8 | 0.9 | 4.1
4 | 1838605 | 4359.3 | 0.9 | 4.1
5 | 1835506 | 4356.1 | 1 | 4.1
6 | 1842852 | 4415.4 | 0.9 | 4.1
Averages: | 1840431.6667 | 4356.4167 | 0.91667 | 4.1
RSD: | 0.2132%
n: | 6
Summary: | The RSD of the peak areas for six replicate injections of SST Std is less than 2.0%.
The number of Theoretical Plates (USP) for all peaks is greater than 2000
The Assymetry of all peaks were below 2.0
Analysis Data | Dissolution
Reference Substance: | FLUCONAZOLE
% age Purity: | 98.98
Weight (mg): | 19.32
Standard Conc (mg/mL): | 0.1932
Injection Number | Peak Areas | Theoretical Plates (USP) | Tailing Factor (Assym) | Retention Times (min)
1 | 1846382 | 4317.9 | 0.9 | 4.1
2 | 1841464 | 4344 | 0.9 | 4.1
3 | 1837781 | 4345.8 | 0.9 | 4.1
4 | 1838605 | 4359.3 | 0.9 | 4.1
5 | 1835506 | 4356.1 | 1 | 4.1
6 | 1842852 | 4415.4 | 0.9 | 4.1
Averages: | 1840431.6667 | 4356.4167 | 0.91667 | 4.1
RSD: | 0.2132%
n: | 6
Summary: | The RSD of the peak areas for six replicate injections of SST Std is less than 2.0%.
The number of Theoretical Plates (USP) for all peaks is greater than 2000
The Assymetry of all peaks were below 2.0
| Name |  |  | Date | Signature
Analysed by:
Reviewed By:

## Uniformity
Please enter the required information in the cells highlighted in green
Uniformity of Weight Test Report
Sample Name: |  | FLUCONAZOLE 200 MG TABLETS
Laboratory Ref No: |  | NDQB201705407
Active Ingredient: |  | Fluconazole USP
Label Claim: |  | Each tablet contains: Fluconazole USP 200 mg.
Date Analysis Started: |  | 2017-05-30 11:42:06
Date Analysis Completed: |  | #REF!
Analysis Data |  | Uniformity of weight
|  | Tablet weight (mg) | % Deviation
|  | 450.27 | -0.3422%
|  | 458 | 1.369%
|  | 447.46 | -0.9641%
|  | 448.89 | -0.6476%
|  | 452.31 | 0.1093%
|  | 454.12 | 0.5099%
|  | 451.06 | -0.1673%
|  | 454.19 | 0.5254%
|  | 456.82 | 1.108%
|  | 446.65 | -1.143%
|  | 444.61 | -1.595%
|  | 457.03 | 1.154%
|  | 446.69 | -1.135%
|  | 456.45 | 1.026%
|  | 446.66 | -1.141%
|  | 445.99 | -1.289%
|  | 452.66 | 0.1868%
|  | 460.93 | 2.017%
|  | 452.23 | 0.09163%
|  | 453.3 | 0.3285%
| Total | 9036.32
| Average | 451.816
| Average | % Deviation from mean
| 451.816 | -5% | 429.2252
|  | 5% | 474.4068
| Name |  | Date | Signature
Analysed by:
Reviewed By:

## FLUCONAZOLE
National Quality Control Laboratory
Laboratory Data Calculation Spreadsheet
Please enter the required information in the cells highlighted in green
Analysis Report
Sample Name: | FLUCONAZOLE 200 MG TABLETS
Laboratory Ref No: | NDQB201705407 | 1
Active Ingredient: | Fluconazole USP
Label Claim: | Each tablet contains: Fluconazole USP 200 mg.
Date Analysis Started: | 2017-05-30 11:42:06
Date Analysis Completed:
Analysis Data
Reference Substance: | Fluconazole
Code: | F1-1
% age Purity: | 98.98
% Water content: | 0 | If correction for water content is not needed please enter 0
% Purity corrected for water: | 98.98
Mwt of compound in free base form: | 1 | Enter molecular mass of compound in free base form. If salt conversion is NOT needed, enter 1.
Mwt of compound in salt form: | 1 | Enter molecular mass of compound in salt form. If salt conversion is NOT needed, enter 1.
1 mg of salt is equivalent to | 1 | free base
Initial Standard dilution volume (mL): | 100 |  | Standard A |  | Standard B
1st Dilution Standard transfer Volume (mL: | 1 | Injection | Response: | Normalised Response: | Response: | Normalised Response: |  | Std Response Deviation
1st Dilution Standard Final Volume (mL): | 1 | 1 | 1840958 | 1925392.628 | 2067983 | 1970102.59
2nd Dilution Standard Transfer Volume (mL): | 1 | 2 | 1864152 | 1949650.4093 | 2075456 | 1977221.8829 |  | 1.61%
2nd Dilution Standard Final Volume (mL): | 1 | 3 | 1883029 | 1969393.1936 | 2081351 | 1982837.8647
3rd Dilution Standard Volume (mL: | 1 | 4 |  | - |  | -
3rd Dilution Standard Final Volume (mL): | 1 | Average: | 1862713 | 1948145.4103 | 2074930 | 1976720.7792
4th Dilution Standard Transfer Volume (mL): | 1 | Mass of RS (mg): | 19.32 |  | 21.21
4th Dilution Standard Final Volume (mL): | 1 | Mass of WRS as free base (mg): | 19.32 |  | 21.21
Standard Dilution Factor | 100 | Purity correction (mg): | 19.1229 |  | 20.9937
If there are no serial dilutions, or only one dilution, enter 1 in all boxes not used. |  | Concentration (mg/mL): | 0.19123 |  | 0.20994
|  | Desired Concentration (mg/mL): | 0.2
|  | Desired Weight as free base (mg): | 20
|  | Desired Weight as salt (mg): | 20
|  | Average Normalised Response: | 1962433.0948
|  | RSD: | 1.088%
|  | n: | 6
Analysis Data | Determination of Content of Active Ingredient in the Sample
Label Claim: | Each tablet contains: Fluconazole USP 200 mg.
Each Tablet contains | 200 | Fluconazole USP
Average Tablet Content Weight (mg): | 451.816
Initial Sample dilution Volume (mL): | 100 |  | Powder Weight (mg) | Injection | Response: | Determined Amt (mg) | % Assay
1st Dilution Sample transfer Volume (mL): | 10 | Assay Smp A | 454.17 | 1 |  | - | -
1st Dilution Sample Final Volume (mL): | 100 |  |  | 2 |  | - | -
2nd Dilution Sample Transfer Volume (mL): | 1 |  |  | 3 |  | - | -
2nd Dilution Sample Final Volume (mL): | 1 |  |  | 4 |  | - | -
3rd Dilution Sample Transfer Volume (mL: | 1 | Assay Smp B | 445.95 | 1 | 1863153 | 192.3796 | 96.1898
3rd Dilution Sample Final Volume (mL): | 1 |  |  | 2 | 1824042 | 188.3412 | 94.1706
4th Dilution Sample Transfer Volume (mL): | 1 |  |  | 3 | 1853735 | 191.4072 | 95.7036
4th Dilution Sample Final Volume (mL): | 1 |  |  | 4 |  | - | -
Sample Dilution Factor | 1000 | Assay Smp C | 444.68 | 1 | 1795673 | 185.9415 | 92.9708
Desired Sample Weight (mg): | 451.816 |  |  | 2 | 1812049 | 187.6373 | 93.8186
If there are no serial dilutions, or only one dilution, enter 1 in all boxes not used. |  |  |  | 3 | 1811278 | 187.5574 | 93.7787
|  |  |  | 4 |  | - | -
[5 empty] | Average: | 188.8774 | 94.4387
[5 empty] | RSD: | 1.315% | 1.315%
[5 empty] | n: | 6 | 6
Comment: | The content of | Fluconazole |  | in the sample as a percentage of the stated label claim is |  | 9444%
DISSOLUTION: | Determination of Active Ingredient Dissolved
Reference Substance: | Fluconazole
Code: | F1-1
% age Purity: | 98.98
% Water content: | 0 | If correction for water content is not needed please enter 0
% Purity corrected for water: | 98.98
Mwt of compound in free base form: | 1 | Enter molecular mass of compound in free base form. If salt convertion is NOT needed, enter 1.
Mwt of compound in salt form: | 1 | Enter molecular mass of compound in salt form. If salt convertion is NOT needed, enter 1.
1 mg of salt is equivalent to | 1 | free base
Initial Standard dilution volume (mL): | 100 |  | Standard A |  | Standard B
1st Dilution Standard transfer Volume (mL: | 1 | Injection | Response: | Normalised Response: | Response: | Normalised Response: |  | Std Response Deviation
1st Dilution Standard Final Volume (mL): | 1 | 1 | 1840958 | 2139325.1422 | 2067983 | 2189002.8778
2nd Dilution Standard Transfer Volume (mL): | 1 | 2 | 1864152 | 2166278.2326 | 2075456 | 2196913.2032 |  | 1.61%
2nd Dilution Standard Final Volume (mL): | 1 | 3 | 1883029 | 2188214.6596 | 2081351 | 2203153.1829
3rd Dilution Standard Volume (mL: | 1 | 4 |  | - |  | -
3rd Dilution Standard Final Volume (mL): | 1 | Average: | 1862713 | 2164606.0115 | 2074930 | 2196356.4213
4th Dilution Standard Transfer Volume (mL): | 1 | Amt of RS (mg): | 19.32 |  | 21.21
4th Dilution Standard Final Volume (mL): | 1 | Amt of RS as free base (mg): | 19.32 |  | 21.21
Standard Dilution Factor | 100 | Purity correction: | 19.1229 |  | 20.9937
If there are no serial dilutions, or only one dilution, enter 1 in all boxes not used. |  | Conc (mg/mL): | 0.19123 |  | 0.20994
|  | Desired Concentration (mg/mL): | 0.22222
|  | Desired Weight as free base (mg): | 22.2222
|  | Desired Weight as salt (mg): | 22.2222
|  | Average Normalised Peak Area: | 2180481.2164
|  | RSD: | 1.088%
|  | n: | 6
Medium Volume (mL): | 900 | Unit No. | Response: | Amt Released (mg): | %age Released:
1st Dilution Sample transfer Volume (mL: | 1 | 1 | 1852262 | 169.8948 | 84.9474
1st Dilution Sample Final Volume (mL): | 1 | 2 | 1852794 | 169.9436 | 84.9718
2nd Dilution Sample Transfer Volume (mL): | 1 | 3 | 1854685 | 170.117 | 85.0585
2nd Dilution Sample Final Volume (mL): | 1 | 4 | 1850431 | 169.7268 | 84.8634
3rd Dilution Sample Transfer Volume (mL: | 1 | 5 | 1850969 | 169.7762 | 84.8881
3rd Dilution Sample Final Volume (mL): | 1 | 6 | 1847307 | 169.4403 | 84.7202
4th Dilution Sample Transfer Volume (mL): | 1
4th Dilution Sample Final Volume (mL): | 1 |  | Average: | 169.8165 | 84.9082
Sample Dilution Factor | 900 |  | RSD: | 0.1353% | 0.1353%
If there are no serial dilutions, or only one dilution, enter 1 in all boxes not used. |  |  | n: | 6 | 6
Range
|  |  | Minimum: | 169.4403 | 84.7202
|  |  | Maximum: | 170.117 | 85.0585
Comment: | The amount of | Fluconazole |  | dissolved as a percentage of the stated label claim is |  | 84.9082
| Range: | Minimum | 84.7202 | Maximum | 85.0585
| Name |  |  | Date |  | Signature
Analysed by:
Reviewed By:
0