## SST
HPLC System Suitability Report
Analysis Data | Assay
Sample(s) | CLOTRINE
Reference Substance: | CLOTRIMAZOLE
% age Purity: | 99.91
Weight (mg): | 20.5
Standard Conc (mg/mL): | 1.025
2017-05-31 14:07:57
Injection Number | Peak Areas | Theoretical Plates (USP) | Tailing Factor (Assym) | Retention Times (min)
1 | 21955214 | 8992.1 | 1.1 | 7.9
2 | 22063175 | 9006.4 | 1.1 | 7.9
3 | 22069100 | 9001.4 | 1.1 | 7.9
4 | 21940025 | 9018.8 | 1.1 | 7.9
5 | 21887189 | 9004.8 | 1.1 | 7.9
6 | 21891988 | 9010.8 | 1.1 | 7.9
Averages: | 21967781.8333 | 9005.7167 | 1.1 | 7.9
RSD: | 0.3672%
n: | 6
Summary: | The RSD of the peak areas for six replicate injections of SST Std is less than 2.0%.
The number of Theoretical Plates (USP) for all peaks is greater than 2000
The Assymetry of all peaks were below 2.0
Analysis Data | Dissolution
Reference Substance:
% age Purity:
Weight (mg):
Standard Conc (mg/mL):
Injection Number | Peak Areas | Theoretical Plates (USP) | Tailing Factor (Assym) | Retention Times (min)
1
2
3
4
5
6
Averages: | #DIV/0! | #DIV/0! | #DIV/0! | #DIV/0!
RSD: | #DIV/0!
n: | 0
Summary: | The RSD of the peak areas for six replicate injections of SST Std is less than 2.0%.
The number of Theoretical Plates (USP) for all peaks is greater than 2000
The Assymetry of all peaks were below 2.0
| Name |  |  | Date | Signature
Analysed by:
Reviewed By:

## Uniformity
Please enter the required information in the cells highlighted in green
Uniformity of Weight Test Report
Sample Name: |  | CLOTRINE
Laboratory Ref No: |  | NDQB201705408
Active Ingredient: |  | Clotrimazole B.P 200 mg
Label Claim: |  | each pessary contains clotrimazole B.P 200 mg.
Date Analysis Started: |  | 2017-05-31 14:07:57
Date Analysis Completed: |  | #REF!
Analysis Data |  | Uniformity of weight
|  | Tablet weight (mg) | % Deviation
|  | 1079.09 | 0.2215%
|  | 1076.95 | 0.02275%
|  | 1079.6 | 0.2689%
|  | 1080.6 | 0.3618%
|  | 1081.56 | 0.4509%
|  | 1065.23 | -1.066%
|  | 1066.76 | -0.9237%
|  | 1073.36 | -0.3107%
|  | 1072.03 | -0.4342%
|  | 1073.49 | -0.2986%
|  | 1070.34 | -0.5912%
|  | 1086 | 0.8633%
|  | 1074.55 | -0.2001%
|  | 1080.2 | 0.3246%
|  | 1083.57 | 0.6376%
|  | 1073.02 | -0.3422%
|  | 1082.17 | 0.5076%
|  | 1077.13 | 0.03947%
|  | 1080.32 | 0.3357%
|  | 1078.13 | 0.1323%
| Total | 21534.1
| Average | 1076.705
| Average | % Deviation from mean
| 1076.705 | -5% | 1022.8697
|  | 5% | 1130.5403
| Name |  | Date | Signature
Analysed by:
Reviewed By:

## Clotrimazole
National Quality Control Laboratory
Laboratory Data Calculation Spreadsheet
Please enter the required information in the cells highlighted in green
Analysis Report
Sample Name: | CLOTRINE
Laboratory Ref No: | NDQB201705408 | 1
Active Ingredient: | Clotrimazole B.P 200 mg
Label Claim: | each pessary contains clotrimazole B.P 200 mg.
Date Analysis Started: | 2017-05-31 14:07:57
Date Analysis Completed:
Analysis Data
Reference Substance: | Clotrimazole
Code: | C32-1
% age Purity: | 99.7
% Water content: | 0 | If correction for water content is not needed please enter 0
% Purity corrected for water: | 99.7
Mwt of compound in free base form: | 1 | Enter molecular mass of compound in free base form. If salt conversion is NOT needed, enter 1.
Mwt of compound in salt form: | 1 | Enter molecular mass of compound in salt form. If salt conversion is NOT needed, enter 1.
1 mg of salt is equivalent to | 1 | free base
Initial Standard dilution volume (mL): | 20 |  | Standard A |  | Standard B
1st Dilution Standard transfer Volume (mL: | 1 | Injection | Response: | Normalised Response: | Response: | Normalised Response: |  | Std Response Deviation
1st Dilution Standard Final Volume (mL): | 1 | 1 | 21999567 | 21527574.9199 | 23099702 | 21847439.5369
2nd Dilution Standard Transfer Volume (mL): | 1 | 2 | 21965042 | 21493790.6402 | 23164553 | 21908774.8867 |  | 1.652%
2nd Dilution Standard Final Volume (mL): | 1 | 3 | 22022865 | 21550373.0704 | 23098715 | 21846506.0434
3rd Dilution Standard Volume (mL: | 1 | 4 |  | - |  | -
3rd Dilution Standard Final Volume (mL): | 1 | Average: | 21995824.6667 | 21523912.8768 | 23120990 | 21867573.489
4th Dilution Standard Transfer Volume (mL): | 1 | Mass of RS (mg): | 20.5 |  | 21.21
4th Dilution Standard Final Volume (mL): | 1 | Mass of WRS as free base (mg): | 20.5 |  | 21.21
Standard Dilution Factor | 20 | Purity correction (mg): | 20.4385 |  | 21.1464
If there are no serial dilutions, or only one dilution, enter 1 in all boxes not used. |  | Concentration (mg/mL): | 1.0219 |  | 1.0573
|  | Desired Concentration (mg/mL): | 1
|  | Desired Weight as free base (mg): | 20
|  | Desired Weight as salt (mg): | 20
|  | Average Normalised Response: | 21695743.1829
|  | RSD: | 0.8777%
|  | n: | 6
Analysis Data | Determination of Content of Active Ingredient in the Sample
Label Claim: | each pessary contains clotrimazole B.P 200 mg.
Each Tablet contains | 200 | Clotrimazole B.P 200 mg
Average Tablet Content Weight (mg): | 1076.705
Initial Sample dilution Volume (mL): | 200 |  | Powder Weight (mg) | Injection | Response: | Determined Amt (mg) | % Assay
1st Dilution Sample transfer Volume (mL): | 1 | Assay Smp A | 1088.4 | 1 | 21951160 | 200.1802 | 100.0901
1st Dilution Sample Final Volume (mL): | 1 |  |  | 2 | 21999418 | 200.6203 | 100.3101
2nd Dilution Sample Transfer Volume (mL): | 1 |  |  | 3 | 21902799 | 199.7392 | 99.8696
2nd Dilution Sample Final Volume (mL): | 1 |  |  | 4 |  | - | -
3rd Dilution Sample Transfer Volume (mL: | 1 | Assay Smp B | 1073.62 | 1 | 21709823 | 200.7049 | 100.3524
3rd Dilution Sample Final Volume (mL): | 1 |  |  | 2 | 21549910 | 199.2265 | 99.6132
4th Dilution Sample Transfer Volume (mL): | 1 |  |  | 3 | 21641448 | 200.0727 | 100.0364
4th Dilution Sample Final Volume (mL): | 1 |  |  | 4 |  | - | -
Sample Dilution Factor | 200 | Assay Smp C | 1077.88 | 1 | 21927106 | 201.9124 | 100.9562
Desired Sample Weight (mg): | 1076.705 |  |  | 2 | 21772976 | 200.4932 | 100.2466
If there are no serial dilutions, or only one dilution, enter 1 in all boxes not used. |  |  |  | 3 | 21785787 | 200.6111 | 100.3056
|  |  |  | 4 |  | - | -
[5 empty] | Average: | 200.3956 | 100.1978
[5 empty] | RSD: | 0.3722% | 0.3722%
[5 empty] | n: | 9 | 9
Comment: | The content of | Clotrimazole |  | in the sample as a percentage of the stated label claim is |  | 10020%
DISSOLUTION: | Determination of Active Ingredient Dissolved
Reference Substance:
Code:
% age Purity:
% Water content: | 0 | If correction for water content is not needed please enter 0
% Purity corrected for water: | 0
Mwt of compound in free base form: |  | Enter molecular mass of compound in free base form. If salt convertion is NOT needed, enter 1.
Mwt of compound in salt form: |  | Enter molecular mass of compound in salt form. If salt convertion is NOT needed, enter 1.
1 mg of salt is equivalent to | #DIV/0! | free base
Initial Standard dilution volume (mL): |  |  | Standard A |  | Standard B
1st Dilution Standard transfer Volume (mL: |  | Injection | Response: | Normalised Response: | Response: | Normalised Response: |  | Std Response Deviation
1st Dilution Standard Final Volume (mL): |  | 1 |  | - |  | -
2nd Dilution Standard Transfer Volume (mL): | 1 | 2 |  | - |  | - |  | #DIV/0!
2nd Dilution Standard Final Volume (mL): | 1 | 3 |  | - |  | -
3rd Dilution Standard Volume (mL: | 1 | 4 |  | - | 53289728 | #DIV/0!
3rd Dilution Standard Final Volume (mL): | 1 | Average: | #DIV/0! | #DIV/0! | 53289728 | #DIV/0!
4th Dilution Standard Transfer Volume (mL): | 1 | Amt of RS (mg):
4th Dilution Standard Final Volume (mL): | 1 | Amt of RS as free base (mg): | #DIV/0! |  | #DIV/0!
Standard Dilution Factor | #DIV/0! | Purity correction: | #DIV/0! |  | #DIV/0!
If there are no serial dilutions, or only one dilution, enter 1 in all boxes not used. |  | Conc (mg/mL): | #DIV/0! |  | #DIV/0!
|  | Desired Concentration (mg/mL): | #DIV/0!
|  | Desired Weight as free base (mg): | #DIV/0!
|  | Desired Weight as salt (mg): | #DIV/0!
|  | Average Normalised Peak Area: | #DIV/0!
|  | RSD: | #DIV/0!
|  | n: | 0
Medium Volume (mL): |  | Unit No. | Response: | Amt Released (mg): | %age Released:
1st Dilution Sample transfer Volume (mL: |  | 1 |  | - | -
1st Dilution Sample Final Volume (mL): |  | 2 |  | - | -
2nd Dilution Sample Transfer Volume (mL): | 1 | 3 |  | - | -
2nd Dilution Sample Final Volume (mL): | 1 | 4 |  | - | -
3rd Dilution Sample Transfer Volume (mL: | 1 | 5 |  | - | -
3rd Dilution Sample Final Volume (mL): | 1 | 6 |  | - | -
4th Dilution Sample Transfer Volume (mL): | 1
4th Dilution Sample Final Volume (mL): | 1 |  | Average: | #DIV/0! | #DIV/0!
Sample Dilution Factor | #DIV/0! |  | RSD: | #DIV/0! | #DIV/0!
If there are no serial dilutions, or only one dilution, enter 1 in all boxes not used. |  |  | n: | 0 | 0
Range
|  |  | Minimum: | 0 | 0
|  |  | Maximum: | 0 | 0
Comment: | The amount of | Clotrimazole |  | dissolved as a percentage of the stated label claim is |  | #DIV/0!
| Range: | Minimum | 0 | Maximum | 0
| Name |  |  | Date |  | Signature
Analysed by:
Reviewed By:
0