## SST
HPLC System Suitability Report
Analysis Data | Assay
Sample(s) | UNIVIR TABLETS
Reference Substance: | Acyclovir
% age Purity: | 94.6
Weight (mg): | 10.46
Standard Conc (mg/mL): | 0.1046
2017-05-31 14:11:08
Injection Number | Peak Areas | Theoretical Plates (USP) | Tailing Factor (Assym) | Retention Times (min)
1 | 30907353 | 8916.7 | 1 | 6.8
2 | 30842237 | 8978.9 | 1.1 | 6.8
3 | 30923934 | 9047.3 | 1.1 | 6.8
4 | 30965767 | 9037.2 | 1.1 | 6.8
5 | 30881202 | 9102.2 | 1.1 | 6.8
6 | 30914805 | 9122.5 | 1.1 | 6.8
Averages: | 30905883 | 9034.1333 | 1.0833 | 6.8
RSD: | 0.1346%
n: | 6
Summary: | The RSD of the peak areas for six replicate injections of SST Std is less than 2.0%.
The number of Theoretical Plates (USP) for all peaks is greater than 2000
The Assymetry of all peaks were below 2.0
Analysis Data | Dissolution
Reference Substance:
% age Purity:
Weight (mg):
Standard Conc (mg/mL):
Injection Number | Peak Areas | Theoretical Plates (USP) | Tailing Factor (Assym) | Retention Times (min)
1
2
3
4
5
6
Averages: | #DIV/0! | #DIV/0! | #DIV/0! | #DIV/0!
RSD: | #DIV/0!
n: | 0
Summary: | The RSD of the peak areas for six replicate injections of SST Std is less than 2.0%.
The number of Theoretical Plates (USP) for all peaks is greater than 2000
The Assymetry of all peaks were below 2.0
| Name |  |  | Date | Signature
Analysed by:
Reviewed By:

## Uniformity
Please enter the required information in the cells highlighted in green
Uniformity of Weight Test Report
Sample Name: |  | UNIVIR TABLETS
Laboratory Ref No: |  | NDQB201705409
Active Ingredient: |  | Aciclovir BP
Label Claim: |  | Each tablet contains: Acyclovir USP 400 mg.
Date Analysis Started: |  | 2017-05-31 14:11:08
Date Analysis Completed: |  | #REF!
Analysis Data |  | Uniformity of weight
|  | Tablet weight (mg) | % Deviation
|  | 473.14 | 1.197%
|  | 469.77 | 0.4764%
|  | 465.86 | -0.3599%
|  | 459.64 | -1.69%
|  | 460.7 | -1.464%
|  | 466.01 | -0.3278%
|  | 467.72 | 0.03796%
|  | 468.99 | 0.3096%
|  | 469.11 | 0.3353%
|  | 469.19 | 0.3524%
|  | 474.42 | 1.471%
|  | 473.73 | 1.323%
|  | 470.33 | 0.5962%
|  | 470.66 | 0.6668%
|  | 467.34 | -0.04331%
|  | 467.3 | -0.05187%
|  | 465.87 | -0.3577%
|  | 459.17 | -1.791%
|  | 465.16 | -0.5096%
|  | 466.74 | -0.1716%
| Total | 9350.85
| Average | 467.5425
| Average | % Deviation from mean
| 467.5425 | -5% | 444.1654
|  | 5% | 490.9196
| Name |  | Date | Signature
Analysed by:
Reviewed By:

## Acyclovir
National Quality Control Laboratory
Laboratory Data Calculation Spreadsheet
Please enter the required information in the cells highlighted in green
Analysis Report
Sample Name: | UNIVIR TABLETS
Laboratory Ref No: | NDQB201705409 | 1
Active Ingredient: | Aciclovir BP
Label Claim: | Each tablet contains: Acyclovir USP 400 mg.
Date Analysis Started: | 2017-05-31 14:11:08
Date Analysis Completed:
Analysis Data
Reference Substance: | Acyclovir
Code: | A32-2
% age Purity: | 94.6
% Water content: | 0 | If correction for water content is not needed please enter 0
% Purity corrected for water: | 94.6
Mwt of compound in free base form: | 1 | Enter molecular mass of compound in free base form. If salt conversion is NOT needed, enter 1.
Mwt of compound in salt form: | 1 | Enter molecular mass of compound in salt form. If salt conversion is NOT needed, enter 1.
1 mg of salt is equivalent to | 1 | free base
Initial Standard dilution volume (mL): | 100 |  | Standard A |  | Standard B
1st Dilution Standard transfer Volume (mL: | 1 | Injection | Response: | Normalised Response: | Response: | Normalised Response: |  | Std Response Deviation
1st Dilution Standard Final Volume (mL): | 1 | 1 | 30815089 | 31141577.2964 | 29759591 | 31208672.0611
2nd Dilution Standard Transfer Volume (mL): | 1 | 2 | 30826115 | 31152720.1177 | 29506091 | 30942828.4087 |  | 0.08394%
2nd Dilution Standard Final Volume (mL): | 1 | 3 | 30465018 | 30787797.2665 | 29417109 | 30849513.6162
3rd Dilution Standard Volume (mL: | 1 | 4 |  | - |  | -
3rd Dilution Standard Final Volume (mL): | 1 | Average: | 30702074 | 31027364.8935 | 29560930.3333 | 31000338.0287
4th Dilution Standard Transfer Volume (mL): | 1 | Mass of RS (mg): | 10.46 |  | 10.08
4th Dilution Standard Final Volume (mL): | 1 | Mass of WRS as free base (mg): | 10.46 |  | 10.08
Standard Dilution Factor | 100 | Purity correction (mg): | 9.8952 |  | 9.5357
If there are no serial dilutions, or only one dilution, enter 1 in all boxes not used. |  | Concentration (mg/mL): | 0.098952 |  | 0.095357
|  | Desired Concentration (mg/mL): | 0.1
|  | Desired Weight as free base (mg): | 10
|  | Desired Weight as salt (mg): | 10
|  | Average Normalised Response: | 31013851.4611
|  | RSD: | 0.5708%
|  | n: | 6
Analysis Data | Determination of Content of Active Ingredient in the Sample
Label Claim: | Each tablet contains: Acyclovir USP 400 mg.
Each Tablet contains | 400 | Aciclovir BP
Average Tablet Content Weight (mg): | 467.5425
Initial Sample dilution Volume (mL): | 250 |  | Powder Weight (mg) | Injection | Response: | Determined Amt (mg) | % Assay
1st Dilution Sample transfer Volume (mL): | 5 | Assay Smp A | 450.78 | 1 | 22272885 | 372.4322 | 93.1081
1st Dilution Sample Final Volume (mL): | 100 |  |  | 2 | 22322410 | 373.2603 | 93.3151
2nd Dilution Sample Transfer Volume (mL): | 1 |  |  | 3 | 22406829 | 374.6719 | 93.668
2nd Dilution Sample Final Volume (mL): | 1 |  |  | 4 |  | - | -
3rd Dilution Sample Transfer Volume (mL: | 1 | Assay Smp B | 462.2 | 1 | 22383844 | 365.0397 | 91.2599
3rd Dilution Sample Final Volume (mL): | 1 |  |  | 2 | 22743517 | 370.9053 | 92.7263
4th Dilution Sample Transfer Volume (mL): | 1 |  |  | 3 | 22791278 | 371.6842 | 92.9211
4th Dilution Sample Final Volume (mL): | 1 |  |  | 4 |  | - | -
Sample Dilution Factor | 5000 | Assay Smp C | 465.73 | 1 | 22755062 | 368.2809 | 92.0702
Desired Sample Weight (mg): | 584.4281 |  |  | 2 | 22591560 | 365.6347 | 91.4087
If there are no serial dilutions, or only one dilution, enter 1 in all boxes not used. |  |  |  | 3 | 22667849 | 366.8694 | 91.7174
|  |  |  | 4 |  | - | -
[5 empty] | Average: | 369.8643 | 92.4661
[5 empty] | RSD: | 0.9476% | 0.9476%
[5 empty] | n: | 9 | 9
Comment: | The content of | Acyclovir |  | in the sample as a percentage of the stated label claim is |  | 9247%
DISSOLUTION: | Determination of Active Ingredient Dissolved
Reference Substance: | Acyclovir
Code: | A32-2
% age Purity: | 94.6
% Water content: | 0 | If correction for water content is not needed please enter 0
% Purity corrected for water: | 94.6
Mwt of compound in free base form: | 1 | Enter molecular mass of compound in free base form. If salt convertion is NOT needed, enter 1.
Mwt of compound in salt form: | 1 | Enter molecular mass of compound in salt form. If salt convertion is NOT needed, enter 1.
1 mg of salt is equivalent to | 1 | free base
Initial Standard dilution volume (mL): | 100 |  | Standard A |  | Standard B
1st Dilution Standard transfer Volume (mL: | 4 | Injection | Response: | Normalised Response: | Response: | Normalised Response: |  | Std Response Deviation
1st Dilution Standard Final Volume (mL): | 50 | 1 | 0.57 | 0.64004 | 0.552 | 0.6432
2nd Dilution Standard Transfer Volume (mL): | 1 | 2 | 0.57 | 0.64004 | 0.551 | 0.64203 |  | 0.4165%
2nd Dilution Standard Final Volume (mL): | 1 | 3 | 0.57 | 0.64004 | 0.552 | 0.6432
3rd Dilution Standard Volume (mL: | 1 | 4 |  | - |  | -
3rd Dilution Standard Final Volume (mL): | 1 | Average: | 0.57 | 0.64004 | 0.55167 | 0.64281
4th Dilution Standard Transfer Volume (mL): | 1 | Amt of RS (mg): | 10.46 |  | 10.08
4th Dilution Standard Final Volume (mL): | 1 | Amt of RS as free base (mg): | 10.46 |  | 10.08
Standard Dilution Factor | 1250 | Purity correction: | 9.8952 |  | 9.5357
If there are no serial dilutions, or only one dilution, enter 1 in all boxes not used. |  | Conc (mg/mL): | 0.0079161 |  | 0.0076285
|  | Desired Concentration (mg/mL): | 0.0088889
|  | Desired Weight as free base (mg): | 11.1111
|  | Desired Weight as salt (mg): | 11.1111
|  | Average Normalised Peak Area: | 0.64143
|  | RSD: | 0.2454%
|  | n: | 6
Medium Volume (mL): | 900 | Unit No. | Response: | Amt Released (mg): | %age Released:
1st Dilution Sample transfer Volume (mL: | 2 | 1 | 0.569 | 354.834 | 88.7085
1st Dilution Sample Final Volume (mL): | 100 | 2 | 0.57 | 355.4576 | 88.8644
2nd Dilution Sample Transfer Volume (mL): | 1 | 3 | 0.571 | 356.0812 | 89.0203
2nd Dilution Sample Final Volume (mL): | 1 | 4 | 0.568 | 354.2104 | 88.5526
3rd Dilution Sample Transfer Volume (mL: | 1 | 5 | 0.567 | 353.5868 | 88.3967
3rd Dilution Sample Final Volume (mL): | 1 | 6 | 0.568 | 354.2104 | 88.5526
4th Dilution Sample Transfer Volume (mL): | 1
4th Dilution Sample Final Volume (mL): | 1 |  | Average: | 354.73 | 88.6825
Sample Dilution Factor | 45000 |  | RSD: | 0.2588% | 0.2588%
If there are no serial dilutions, or only one dilution, enter 1 in all boxes not used. |  |  | n: | 6 | 6
Range
|  |  | Minimum: | 353.5868 | 88.3967
|  |  | Maximum: | 356.0812 | 89.0203
Comment: | The amount of | Acyclovir |  | dissolved as a percentage of the stated label claim is |  | 88.6825
| Range: | Minimum | 88.3967 | Maximum | 89.0203
| Name |  |  | Date |  | Signature
Analysed by:
Reviewed By:
0