## SST
HPLC System Suitability Report
Analysis Data | Assay
Sample(s) | TRICOZOLE 400 MG
Reference Substance: | Metronidazole
% age Purity: | 99.83
Weight (mg): | 27.09
Standard Conc (mg/mL): | 0.5418
2017-06-13 11:33:38
Injection Number | Peak Areas | Theoretical Plates (USP) | Tailing Factor (Assym) | Retention Times (min)
1 | 32289920 | 6216.8 | 1.4 | 5
2 | 32733572 | 6257.2 | 1.4 | 5
3 | 32740490 | 6296.3 | 1.3 | 5
4 | 32490252 | 6328.3 | 1.4 | 5
5 | 32489204 | 6271.5 | 1.3 | 5
6 | 32637455 | 6253.8 | 1.4 | 5
Averages: | 32563482.1667 | 6270.65 | 1.3667 | 5
RSD: | 0.5345%
n: | 6
Summary: | The RSD of the peak areas for six replicate injections of SST Std is less than 2.0%.
The number of Theoretical Plates (USP) for all peaks is greater than 2000
The Assymetry of all peaks were below 2.0
Analysis Data | Dissolution
Reference Substance:
% age Purity:
Weight (mg):
Standard Conc (mg/mL):
Injection Number | Peak Areas | Theoretical Plates (USP) | Tailing Factor (Assym) | Retention Times (min)
1
2
3
4
5
6
Averages: | #DIV/0! | #DIV/0! | #DIV/0! | #DIV/0!
RSD: | #DIV/0!
n: | 0
Summary: | The RSD of the peak areas for six replicate injections of SST Std is less than 2.0%.
The number of Theoretical Plates (USP) for all peaks is greater than 2000
The Assymetry of all peaks were below 2.0
| Name |  |  | Date | Signature
Analysed by:
Reviewed By:

## Uniformity
Please enter the required information in the cells highlighted in green
Uniformity of Weight Test Report
Sample Name: |  | TRICOZOLE 400 MG
Laboratory Ref No: |  | NDQB201706411
Active Ingredient: |  | Metronidazole 400 mg
Label Claim: |  | each tablets contains metronidazole BP 400 mg.
Date Analysis Started: |  | 2017-06-13 11:33:38
Date Analysis Completed: |  | #REF!
Analysis Data |  | Uniformity of weight
|  | Tablet weight (mg) | % Deviation
|  | 507 | -1.585%
|  | 492.64 | -4.372%
|  | 516.69 | 0.296%
|  | 530.05 | 2.889%
|  | 501.52 | -2.649%
|  | 505.82 | -1.814%
|  | 518.58 | 0.6629%
|  | 500.73 | -2.802%
|  | 522.06 | 1.338%
|  | 522.38 | 1.401%
|  | 522.62 | 1.447%
|  | 523.17 | 1.554%
|  | 498.27 | -3.28%
|  | 522.37 | 1.399%
|  | 526.17 | 2.136%
|  | 529.75 | 2.831%
|  | 515.63 | 0.09026%
|  | 506.39 | -1.703%
|  | 526.62 | 2.224%
|  | 514.84 | -0.06309%
| Total | 10303.3
| Average | 515.165
| Average | % Deviation from mean
| 515.165 | -5% | 489.4067
|  | 5% | 540.9232
| Name |  | Date | Signature
Analysed by:
Reviewed By:

## Metronidazole
National Quality Control Laboratory
Laboratory Data Calculation Spreadsheet
Please enter the required information in the cells highlighted in green
Analysis Report
Sample Name: | TRICOZOLE 400 MG
Laboratory Ref No: | NDQB201706411 | 1
Active Ingredient: | Metronidazole 400 mg
Label Claim: | each tablets contains metronidazole BP 400 mg.
Date Analysis Started: | 2017-06-13 11:33:38
Date Analysis Completed:
Analysis Data
Reference Substance: | Metronidazole
Code: | M2-4
% age Purity: | 99.83
% Water content: | 0 | If correction for water content is not needed please enter 0
% Purity corrected for water: | 99.83
Mwt of compound in free base form: | 1 | Enter molecular mass of compound in free base form. If salt conversion is NOT needed, enter 1.
Mwt of compound in salt form: | 1 | Enter molecular mass of compound in salt form. If salt conversion is NOT needed, enter 1.
1 mg of salt is equivalent to | 1 | free base
Initial Standard dilution volume (mL): | 50 |  | Standard A |  | Standard B
1st Dilution Standard transfer Volume (mL: | 1 | Injection | Response: | Normalised Response: | Response: | Normalised Response: |  | Std Response Deviation
1st Dilution Standard Final Volume (mL): | 1 | 1 | 32523012 | 30064964.2598 | 28878498 | 30095375.6217
2nd Dilution Standard Transfer Volume (mL): | 1 | 2 | 32592206 | 30128928.6656 | 29128561 | 30355975.7372 |  | 0.2589%
2nd Dilution Standard Final Volume (mL): | 1 | 3 | 32683291 | 30213129.5776 | 28997676 | 30219575.5256
3rd Dilution Standard Volume (mL: | 1 | 4 |  | - |  | -
3rd Dilution Standard Final Volume (mL): | 1 | Average: | 32599503 | 30135674.1677 | 29001578.3333 | 30223642.2948
4th Dilution Standard Transfer Volume (mL): | 1 | Mass of RS (mg): | 27.09 |  | 24.03
4th Dilution Standard Final Volume (mL): | 1 | Mass of WRS as free base (mg): | 27.09 |  | 24.03
Standard Dilution Factor | 50 | Purity correction (mg): | 27.0439 |  | 23.9891
If there are no serial dilutions, or only one dilution, enter 1 in all boxes not used. |  | Concentration (mg/mL): | 0.54088 |  | 0.47978
|  | Desired Concentration (mg/mL): | 0.5
|  | Desired Weight as free base (mg): | 25
|  | Desired Weight as salt (mg): | 25
|  | Average Normalised Response: | 30179658.2313
|  | RSD: | 0.3526%
|  | n: | 6
Analysis Data | Determination of Content of Active Ingredient in the Sample
Label Claim: | each tablets contains metronidazole BP 400 mg.
Each Tablet contains | 400 | Metronidazole 400 mg
Average Tablet Content Weight (mg): | 515.165
Initial Sample dilution Volume (mL): | 250 |  | Powder Weight (mg) | Injection | Response: | Determined Amt (mg) | % Assay
1st Dilution Sample transfer Volume (mL): | 3 | Assay Smp A | 514.8 | 1 | 28478386 | 393.4573 | 98.3643
1st Dilution Sample Final Volume (mL): | 10 |  |  | 2 | 28344551 | 391.6083 | 97.9021
2nd Dilution Sample Transfer Volume (mL): | 1 |  |  | 3 | 28439344 | 392.9179 | 98.2295
2nd Dilution Sample Final Volume (mL): | 1 |  |  | 4 |  | - | -
3rd Dilution Sample Transfer Volume (mL: | 1 | Assay Smp B | 506.99 | 1 | 28184700 | 395.3983 | 98.8496
3rd Dilution Sample Final Volume (mL): | 1 |  |  | 2 | 28268441 | 396.5731 | 99.1433
4th Dilution Sample Transfer Volume (mL): | 1 |  |  | 3 | 28066949 | 393.7464 | 98.4366
4th Dilution Sample Final Volume (mL): | 1 |  |  | 4 |  | - | -
Sample Dilution Factor | 833.3333 | Assay Smp C | 516.54 | 1 | 28523551 | 392.7538 | 98.1885
Desired Sample Weight (mg): | 536.6302 |  |  | 2 | 28204712 | 388.3636 | 97.0909
If there are no serial dilutions, or only one dilution, enter 1 in all boxes not used. |  |  |  | 3 | 28050249 | 386.2367 | 96.5592
|  |  |  | 4 |  | - | -
[5 empty] | Average: | 392.3395 | 98.0849
[5 empty] | RSD: | 0.8289% | 0.8289%
[5 empty] | n: | 9 | 9
Comment: | The content of | Metronidazole |  | in the sample as a percentage of the stated label claim is |  | 9808%
DISSOLUTION: | Determination of Active Ingredient Dissolved
Reference Substance: | Metronidazole
Code: | M2-4
% age Purity: | 99.83
% Water content: | 0 | If correction for water content is not needed please enter 0
% Purity corrected for water: | 99.83
Mwt of compound in free base form: | 1 | Enter molecular mass of compound in free base form. If salt convertion is NOT needed, enter 1.
Mwt of compound in salt form: | 1 | Enter molecular mass of compound in salt form. If salt convertion is NOT needed, enter 1.
1 mg of salt is equivalent to | 1 | free base
Initial Standard dilution volume (mL): | 50 |  | Standard A |  | Standard B
1st Dilution Standard transfer Volume (mL: | 3 | Injection | Response: | Normalised Response: | Response: | Normalised Response: |  | Std Response Deviation
1st Dilution Standard Final Volume (mL): | 10 | 1 | 0.675 | 0.55465 | 0.611 | 0.566
2nd Dilution Standard Transfer Volume (mL): | 5 | 2 | 0.675 | 0.55465 | 0.596 | 0.5521 |  | 1.246%
2nd Dilution Standard Final Volume (mL): | 10 | 3 | 0.67 | 0.55054 | 0.61 | 0.56507
3rd Dilution Standard Volume (mL: | 1 | 4 |  | - |  | -
3rd Dilution Standard Final Volume (mL): | 1 | Average: | 0.67333 | 0.55328 | 0.60567 | 0.56106
4th Dilution Standard Transfer Volume (mL): | 1 | Amt of RS (mg): | 27.09 |  | 24.03
4th Dilution Standard Final Volume (mL): | 1 | Amt of RS as free base (mg): | 27.09 |  | 24.03
Standard Dilution Factor | 333.3333 | Purity correction: | 27.0439 |  | 23.9891
If there are no serial dilutions, or only one dilution, enter 1 in all boxes not used. |  | Conc (mg/mL): | 0.081132 |  | 0.071967
|  | Desired Concentration (mg/mL): | 0.066667
|  | Desired Weight as free base (mg): | 22.2222
|  | Desired Weight as salt (mg): | 22.2222
|  | Average Normalised Peak Area: | 0.55717
|  | RSD: | 1.198%
|  | n: | 6
Medium Volume (mL): | 900 | Unit No. | Response: | Amt Released (mg): | %age Released:
1st Dilution Sample transfer Volume (mL: | 3 | 1 | 0.559 | 401.314 | 100.3285
1st Dilution Sample Final Volume (mL): | 20 | 2 | 0.525 | 376.9049 | 94.2262
2nd Dilution Sample Transfer Volume (mL): | 1 | 3 | 0.54 | 387.6736 | 96.9184
2nd Dilution Sample Final Volume (mL): | 1 | 4 | 0.532 | 381.9303 | 95.4826
3rd Dilution Sample Transfer Volume (mL: | 1 | 5 | 0.547 | 392.699 | 98.1748
3rd Dilution Sample Final Volume (mL): | 1 | 6 | 0.527 | 378.3407 | 94.5852
4th Dilution Sample Transfer Volume (mL): | 1
4th Dilution Sample Final Volume (mL): | 1 |  | Average: | 386.4771 | 96.6193
Sample Dilution Factor | 6000 |  | RSD: | 2.424% | 2.424%
If there are no serial dilutions, or only one dilution, enter 1 in all boxes not used. |  |  | n: | 6 | 6
Range
|  |  | Minimum: | 376.9049 | 94.2262
|  |  | Maximum: | 401.314 | 100.3285
Comment: | The amount of | Metronidazole |  | dissolved as a percentage of the stated label claim is |  | 96.6193
| Range: | Minimum | 94.2262 | Maximum | 100.3285
| Name |  |  | Date |  | Signature
Analysed by:
Reviewed By:
0