## SST TRIM
HPLC System Suitability Report
Analysis Data | Assay
Sample(s) | LECOTRIM PAEDIATRIC SUSPENSION
Reference Substance: | Trimethoprim
% age Purity: | 99.3
Weight (mg): | 19.47
Standard Conc (mg/mL): | 0.031152
2017-06-13 11:36:48
Injection Number | Peak Areas | Theoretical Plates (USP) | Tailing Factor (Assym) | Retention Times (min)
1 | 2704323 | 8942.9 | 1.1 | 5
2 | 2785809 | 8841.8 | 1.1 | 5
3 | 2760507 | 8917.6 | 1.1 | 5
4 | 2780578 | 8903.9 | 1.1 | 5
5 | 2761747 | 8916.9 | 1.1 | 5
6 | 2755962 | 8941.4 | 1.1 | 5
Averages: | 2758154.3333 | 8910.75 | 1.1 | 5
RSD: | 1.049%
n: | 6
Summary: | The RSD of the peak areas for six replicate injections of SST Std is less than 2.0%.
The number of Theoretical Plates (USP) for all peaks is greater than 2000
The Assymetry of all peaks were below 2.0
Analysis Data | Dissolution
Reference Substance:
% age Purity:
Weight (mg):
Standard Conc (mg/mL):
Injection Number | Peak Areas | Theoretical Plates (USP) | Tailing Factor (Assym) | Retention Times (min)
1
2
3
4
5
6
Averages: | #DIV/0! | #DIV/0! | #DIV/0! | #DIV/0!
RSD: | #DIV/0!
n: | 0
Summary: | The RSD of the peak areas for six replicate injections of SST Std is less than 2.0%.
The number of Theoretical Plates (USP) for all peaks is greater than 2000
The Assymetry of all peaks were below 2.0
| Name |  |  | Date | Signature
Analysed by:
Reviewed By:

## Trimethoprim
National Quality Control Laboratory
Laboratory Data Calculation Spreadsheet
Please enter the required information in the cells highlighted in green
Relative Density Test Report
LECOTRIM PAEDIATRIC SUSPENSION
NDQB201706412
Sample Name: | Trimethoprim BP 40mg, Sulphamethoxazole BP 200mg
Laboratory Ref No: | Each 5ml contains trimethoprim BP 40 mg, sulphamethoxazole BP 200 mg each 5ml contains trimethoprim BP 40mg, sulphamethoxazole BP 200 mg
Active Ingredient: | 2017-06-13 11:36:48
Label Claim: | 0
Date Analysis Started: | 0
Date Analysis Completed: | 0
|  | Pyknometer + Water (g) | Pyknometer + Sample (g)
| 10.3678 | 16.5169 | 16.578
|  | 16.5168 | 16.578
|  | 16.5168 | 16.578
| 10.3678 | 16.5168 | 16.578
| Mass of Water (g): | 6.149
| Mass of Sample (g): | 6.2102
| Relative Density of Sample: | 1.0099
| Name |  | Date | Signature
Analysed by:
Reviewed By:
0

## Trimethoprim 1
National Quality Control Laboratory
Laboratory Data Calculation Spreadsheet
Please enter the required information in the cells highlighted in green
Analysis Report
Sample Name: | LECOTRIM PAEDIATRIC SUSPENSION
Laboratory Ref No: | NDQB201706412 | 25
Active Ingredient: | Trimethoprim BP 40mg, Sulphamethoxazole BP 200mg
Label Claim: | Each 5ml contains trimethoprim BP 40 mg, sulphamethoxazole BP 200 mg each 5ml contains trimethoprim BP 40mg, sulphamethoxazole BP 200 mg
Date Analysis Started: | 2017-06-13 11:36:48
Date Analysis Completed:
Analysis Data
Reference Substance: | Trimethoprim
Code: | T7-4
% age Purity: | 99.3
% Water content: | 0 | If correction for water content is not needed please enter 0
% Purity corrected for water: | 99.3
Mwt of compound in free base form: | 1 | Enter molecular mass of compound in free base form. If salt conversion is NOT needed, enter 1.
Mwt of compound in salt form: | 1 | Enter molecular mass of compound in salt form. If salt conversion is NOT needed, enter 1.
1 mg of salt is equivalent to | 1 | free base
Initial Standard dilution (mL): | 25 |  | Standard A |  | Standard B
1st Dilution Standard transfer Volume (mL: | 4 | Inj | Response: | Normalised Response: | Response: | Normalised Response:
1st Dilution Standard Final Volume (mL): | 100 | 1 | 2751500 | 2846323.8561 | 2604098 | 2813793.1184
2nd Dilution Standard Transfer Volume (mL): | 1 | 2 | 2748988 | 2843725.286 | 2600876 | 2810311.6666
2nd Dilution Standard Final Volume (mL): | 1 | 3 | 2736665 | 2830977.6034 | 2609570 | 2819705.7514
3rd Dilution Standard Volume (mL: | 1 | 4 |  | - |  | -
3rd Dilution Standard Final Volume (mL): | 1 | Average: | 2745717.6667 | 2840342.2485 | 2604848 | 2814603.5121
4th Dilution Standard Transfer Volume (mL): | 1 | Mass of RS (mg): | 19.47 |  | 18.64
4th Dilution Standard Final Volume (mL): | 1 | Mass of WRS as free base (mg): | 19.47 |  | 18.64
Standard Dilution Factor | 625 | Purity correction (mg): | 19.3337 |  | 18.5095
If there are no serial dilutions, or only one dilution, enter 1 in all boxes not used. |  | Concentration (mg/mL): | 0.030934 |  | 0.029615
|  | Desired Concentration (mg/mL): | 0.032
|  | Desired Weight as free base (mg): | 20
|  | Desired Weight as salt (mg): | 20
|  | Average Normalised Response: | 2827472.8803
|  | RSD: | 0.5419%
|  | n: | 6
Analysis Data | Determination of Content of Active Ingredient in the Sample
Label Claim: | Each 5ml contains trimethoprim BP 40 mg, sulphamethoxazole BP 200 mg each 5ml contains trimethoprim BP 40mg, sulphamethoxazole BP 200 mg
Each | 5 | contains | 40 | Trimethoprim BP 40mg, Sulphamethoxazole BP 200mg
Relative Density of sample: | 1.0099
Each | 5 | is equivalent to | 5.0497
Initial Sample dilution (mL): | 100 |  | Powder Weight (g) | Injection | Response: | Determined Amt (mg) | % Assay
1st Dilution Sample transfer Volume (mL: | 2 | Assay Smp A | 4.8373 | 1 |  | - | -
1st Dilution Sample Final Volume (mL): | 20 |  |  | 2 |  | - | -
2nd Dilution Sample Transfer Volume (mL): | 1 |  |  | 3 |  | - | -
2nd Dilution Sample Final Volume (mL): | 1 |  |  | 4 |  | - | -
3rd Dilution Sample Transfer Volume (mL: | 1 | Assay Smp B | 4.6384 | 1 | 3210428 | 39.5558 | 98.89%
3rd Dilution Sample Final Volume (mL): | 1 |  |  | 2 | 3232040 | 39.8221 | 99.56%
4th Dilution Sample Transfer Volume (mL): | 1 |  |  | 3 | 3182056 | 39.2063 | 98.02%
4th Dilution Sample Final Volume (mL): | 1 |  |  | 4 |  | - | -
Sample Dilution Factor | 1000 | Assay Smp C | 5.0927 | 1 | 3633826 | 40.7788 | 101.9%
Desired Powder Weight (g): | 4.0398 |  |  | 2 | 3598398 | 40.3812 | 101%
If there are no serial dilutions, or only one dilution, enter 1 in all boxes not used. |  |  |  | 3 | 3581757 | 40.1945 | 100.5%
|  |  |  | 4 |  | - | -
[6 empty] | Average: | 99.97%
[6 empty] | RSD: | 1.436%
[6 empty] | n: | 6
Comment: | The content of | Trimethoprim BP 40mg, Sulphamethoxazole BP 200mg |  | in the sample as a percentage of the stated label claim is |  | 99.97%
| Name |  |  | Date |  | Signature
Analysed by:
Reviewed By:
0

## Sulfamethoxazole
National Quality Control Laboratory
Laboratory Data Calculation Spreadsheet
Please enter the required information in the cells highlighted in green
Analysis Report
Sample Name: | LECOTRIM PAEDIATRIC SUSPENSION
Laboratory Ref No: | NDQB201706412 | 25
Active Ingredient: | Trimethoprim BP 40mg, Sulphamethoxazole BP 200mg
Label Claim: | Each 5ml contains trimethoprim BP 40 mg, sulphamethoxazole BP 200 mg each 5ml contains trimethoprim BP 40mg, sulphamethoxazole BP 200 mg
Date Analysis Started: | 2017-06-13 11:36:48
Date Analysis Completed:
Analysis Data
Reference Substance: | Sulfamethoxazole
Code: | S12-6
% age Purity: | 99.02
% Water content: | 0 | If correction for water content is not needed please enter 0
% Purity corrected for water: | 99.02
Mwt of compound in free base form: | 1 | Enter molecular mass of compound in free base form. If salt conversion is NOT needed, enter 1.
Mwt of compound in salt form: | 1 | Enter molecular mass of compound in salt form. If salt conversion is NOT needed, enter 1.
1 mg of salt is equivalent to | 1 | free base
Initial Standard dilution (mL): | 100 |  | Standard A |  | Standard B
1st Dilution Standard transfer Volume (mL: | 1 | Inj | Response: | Normalised Response: | Response: | Normalised Response:
1st Dilution Standard Final Volume (mL): | 1 | 1 | 39171794 | 39216333.9513 | 42343848 | 38590343.7443
2nd Dilution Standard Transfer Volume (mL): | 1 | 2 | 39158302 | 39202826.6103 | 42429178 | 38668109.7998
2nd Dilution Standard Final Volume (mL): | 1 | 3 | 39045454 | 39089850.2975 | 42503934 | 38736239.1709
3rd Dilution Standard Volume (mL: | 1 | 4 |  | - |  | -
3rd Dilution Standard Final Volume (mL): | 1 | Average: | 39125183.3333 | 39169670.2864 | 42425653.3333 | 38664897.5717
4th Dilution Standard Transfer Volume (mL): | 1 | Mass of RS (mg): | 16.14 |  | 17.73
4th Dilution Standard Final Volume (mL): | 1 | Mass of WRS as free base (mg): | 16.14 |  | 17.73
Standard Dilution Factor | 100 | Purity correction (mg): | 15.9818 |  | 17.5562
If there are no serial dilutions, or only one dilution, enter 1 in all boxes not used. |  | Concentration (mg/mL): | 0.15982 |  | 0.17556
|  | Desired Concentration (mg/mL): | 0.16
|  | Desired Weight as free base (mg): | 16
|  | Desired Weight as salt (mg): | 16
|  | Average Normalised Response: | 38917283.929
|  | RSD: | 0.729%
|  | n: | 6
Analysis Data | Determination of Content of Active Ingredient in the Sample
Label Claim: | Each 5ml contains trimethoprim BP 40 mg, sulphamethoxazole BP 200 mg each 5ml contains trimethoprim BP 40mg, sulphamethoxazole BP 200 mg
Each | 5 | contains | 200 | Trimethoprim BP 40mg, Sulphamethoxazole BP 200mg
Relative Density of sample: | 1.0099
Each | 5 | is equivalent to | 5.0497
Initial Sample dilution (mL): | 100 |  | Powder Weight (g) | Injection | Response: | Determined Amt (mg) | % Assay
1st Dilution Sample transfer Volume (mL: | 2 | Assay Smp A | 4.83 | 1 |  | - | -
1st Dilution Sample Final Volume (mL): | 20 |  |  | 2 |  | - | -
2nd Dilution Sample Transfer Volume (mL): | 1 |  |  | 3 |  | - | -
2nd Dilution Sample Final Volume (mL): | 1 |  |  | 4 |  | - | -
3rd Dilution Sample Transfer Volume (mL: | 1 | Assay Smp B | 4.63 | 1 | 45347822 | 203.3387 | 101.7%
3rd Dilution Sample Final Volume (mL): | 1 |  |  | 2 | 45711819 | 204.9708 | 102.5%
4th Dilution Sample Transfer Volume (mL): | 1 |  |  | 3 | 45258419 | 202.9378 | 101.5%
4th Dilution Sample Final Volume (mL): | 1 |  |  | 4 |  | - | -
Sample Dilution Factor | 1000 | Assay Smp C | 5.0927 | 1 | 48605960 | 198.1463 | 99.07%
Desired Powder Weight (g): | 4.0398 |  |  | 2 | 48185790 | 196.4335 | 98.22%
If there are no serial dilutions, or only one dilution, enter 1 in all boxes not used. |  |  |  | 3 | 48264837 | 196.7557 | 98.38%
|  |  |  | 4 |  | - | -
[6 empty] | Average: | 100.2%
[6 empty] | RSD: | 1.868%
[6 empty] | n: | 6
Comment: | The content of | Trimethoprim BP 40mg, Sulphamethoxazole BP 200mg |  | in the sample as a percentage of the stated label claim is |  | 100.2%
| Name |  |  | Date |  | Signature
Analysed by:
Reviewed By:
0

## SST SULF
HPLC System Suitability Report
Analysis Data | Assay
Sample(s) | LECOTRIM PAEDIATRIC SUSPENSION
Reference Substance: | Sulfamethoxazole
% age Purity: | 99.02
Weight (mg): | 16.14
Standard Conc (mg/mL): | 0.1614
2017-06-13 11:36:48
Injection Number | Peak Areas | Theoretical Plates (USP) | Tailing Factor (Assym) | Retention Times (min)
1 | 38595606 | 15351.7 | 1 | 10.3
2 | 39327791 | 15299.3 | 1 | 10.3
3 | 39095586 | 15342.7 | 1 | 10.3
4 | 39469369 | 15349.2 | 1 | 10.3
5 | 39281687 | 15387.3 | 1 | 10.3
6 | 39206358 | 15389.6 | 1 | 10.3
Averages: | 39162732.8333 | 15353.3 | 1 | 10.3
RSD: | 0.7774%
n: | 6
Summary: | The RSD of the peak areas for six replicate injections of SST Std is less than 2.0%.
The number of Theoretical Plates (USP) for all peaks is greater than 2000
The Assymetry of all peaks were below 2.0
Analysis Data | Dissolution
Reference Substance:
% age Purity:
Weight (mg):
Standard Conc (mg/mL):
Injection Number | Peak Areas | Theoretical Plates (USP) | Tailing Factor (Assym) | Retention Times (min)
1
2
3
4
5
6
Averages: | #DIV/0! | #DIV/0! | #DIV/0! | #DIV/0!
RSD: | #DIV/0!
n: | 0
Summary: | The RSD of the peak areas for six replicate injections of SST Std is less than 2.0%.
The number of Theoretical Plates (USP) for all peaks is greater than 2000
The Assymetry of all peaks were below 2.0
| Name |  |  | Date | Signature
Analysed by:
Reviewed By: