## SST
HPLC System Suitability Report
Analysis Data | Assay
Sample(s) | LECOTRIM PAEDIATRIC SUSPENSION
Reference Substance: | SULFAMETHOXAZOLE
% age Purity: | 99.02
Weight (mg): | 16.14
Standard Conc (mg/mL): | 0.1614
Injection Number | Peak Areas | Theoretical Plates (USP) | Tailing Factor (Assym) | Retention Times (min)
1 | 39319001 | 9127.5 | 1.4 | 10.1
2 | 39416271 | 9154.9 | 1.4 | 10.1
3 | 39373604 | 9173.5 | 1.4 | 10
4 | 39317305 | 9170.3 | 1.4 | 10
5 | 39607519 | 9123 | 1.4 | 10
6 | 39728886 | 9132.1 | 1.4 | 10
Averages: | 39460431 | 9146.8833 | 1.4 | 10.0333
RSD: | 0.4296%
n: | 6
Summary: | The RSD of the peak areas for six replicate injections of SST Std is less than 2.0%.
The number of Theoretical Plates (USP) for all peaks is greater than 2000
The Assymetry of all peaks were below 2.0
Analysis Data
Reference Substance: | TRIMETHOPRIM
% age Purity: | 99.3
Weight (mg): | 19.47
Standard Conc (mg/mL): | 0.031152
Injection Number | Peak Areas | Theoretical Plates (USP) | Tailing Factor (Assym) | Retention Times (min)
1 | 2684513 | 6147 | 1.5 | 5
2 | 2662185 | 6251.9 | 1.5 | 4.9
3 | 2664677 | 6252.5 | 1.5 | 4.9
4 | 2666212 | 6275.3 | 1.5 | 4.9
5 | 2688481 | 6275.2 | 1.5 | 5
6 | 2690650 | 6274.9 | 1.5 | 5
Averages: | 2676119.6667 | 6246.1333 | 1.5 | 4.95
RSD: | 0.4894%
n: | 6
Summary: | The RSD of the peak areas for six replicate injections of SST Std is less than 2.0%.
The number of Theoretical Plates (USP) for all peaks is greater than 2000
The Assymetry of all peaks were below 2.0
| Name |  |  | Date | Signature
Analysed by:
Reviewed By:

## RD
National Quality Control Laboratory
Laboratory Data Calculation Spreadsheet
Please enter the required information in the cells highlighted in green
Relative Density Test Report
LECOTRIM PAEDIATRIC SUSPENSION
NDQB201706414
Sample Name: | Trimethoprim BP 40mg, Sulphamethoxazole BP 200mg
Laboratory Ref No: | Each 5ml contains trimethoprim BP 40 mg, sulphamethoxazole BP 200 mg each 5ml contains trimethoprim BP 40mg, sulphamethoxazole BP 200 mg
Active Ingredient: | 2017-06-13 11:44:59
Label Claim: | 0
Date Analysis Started: | 0
Date Analysis Completed: | 0
|  | Pyknometer + Water (g) | Pyknometer + Sample (g)
| 11.2116 | 18.0938 | 18.175
|  | 18.0937 | 18.1747
|  | 18.0937 | 18.1746
| 11.2116 | 18.0937 | 18.1748
| Mass of Water (g): | 6.8821
| Mass of Sample (g): | 6.9631
| Relative Density of Sample: | 1.0118
| Name |  | Date | Signature
Analysed by:
Reviewed By:
0

## SULFAMETHOXAZOLE 1
National Quality Control Laboratory
Laboratory Data Calculation Spreadsheet
Please enter the required information in the cells highlighted in green
Analysis Report
Sample Name: | LECOTRIM PAEDIATRIC SUSPENSION
Laboratory Ref No: | NDQB201706414 | 25
Active Ingredient: | Sulphamethoxazole BP 200mg
Label Claim: | Each 5ml contains trimethoprim BP 40 mg, sulphamethoxazole BP 200 mg each 5ml contains trimethoprim BP 40mg, sulphamethoxazole BP 200 mg
Date Analysis Started: | 2017-06-13 11:44:59
Date Analysis Completed:
Analysis Data
Reference Substance: | SULFAMETHOXAZOLE
Code: | S12 6
% age Purity: | 99.02
% Water content: | 0 | If correction for water content is not needed please enter 0
% Purity corrected for water: | 99.02
Mwt of compound in free base form: | 1 | Enter molecular mass of compound in free base form. If salt conversion is NOT needed, enter 1.
Mwt of compound in salt form: | 1 | Enter molecular mass of compound in salt form. If salt conversion is NOT needed, enter 1.
1 mg of salt is equivalent to | 1 | free base
Initial Standard dilution (mL): | 100 |  | Standard A |  | Standard B
1st Dilution Standard transfer Volume (mL: | 1 | Inj | Response: | Normalised Response: | Response: | Normalised Response:
1st Dilution Standard Final Volume (mL): | 1 | 1 | 39661898 | 39706995.2198 | 43299509 | 39461291.6679
2nd Dilution Standard Transfer Volume (mL): | 1 | 2 | 39784791 | 39830027.9542 | 42962185 | 39153869.2269
2nd Dilution Standard Final Volume (mL): | 1 | 3 | 39588786 | 39633800.0885 | 43154853 | 39329458.4731
3rd Dilution Standard Volume (mL: | 1 | 4 |  | - |  | -
3rd Dilution Standard Final Volume (mL): | 1 | Average: | 39678491.6667 | 39723607.7542 | 43138849 | 39314873.1226
4th Dilution Standard Transfer Volume (mL): | 1 | Mass of RS (mg): | 16.14 |  | 17.73
4th Dilution Standard Final Volume (mL): | 1 | Mass of WRS as free base (mg): | 16.14 |  | 17.73
Standard Dilution Factor | 100 | Purity correction (mg): | 15.9818 |  | 17.5562
If there are no serial dilutions, or only one dilution, enter 1 in all boxes not used. |  | Concentration (mg/mL): | 0.15982 |  | 0.17556
|  | Desired Concentration (mg/mL): | 0.16
|  | Desired Weight as free base (mg): | 16
|  | Desired Weight as salt (mg): | 16
|  | Average Normalised Response: | 39519240.4384
|  | RSD: | 0.638%
|  | n: | 6
Analysis Data | Determination of Content of Active Ingredient in the Sample
Label Claim: | Each 5ml contains trimethoprim BP 40 mg, sulphamethoxazole BP 200 mg each 5ml contains trimethoprim BP 40mg, sulphamethoxazole BP 200 mg
Each | 5 | contains | 200 | Sulphamethoxazole BP 200mg
Relative Density of sample: | 1.0118
Each | 5 | is equivalent to | 5.0589
Initial Sample dilution (mL): | 100 |  | Powder Weight (g) | Injection | Response: | Determined Amt (mg) | % Assay
1st Dilution Sample transfer Volume (mL: | 2 | Assay Smp A | 4.7697 | 1 | 43881196 | 188.4335 | 94.22%
1st Dilution Sample Final Volume (mL): | 20 |  |  | 2 | 44152667 | 189.5993 | 94.8%
2nd Dilution Sample Transfer Volume (mL): | 1 |  |  | 3 | 43718123 | 187.7332 | 93.87%
2nd Dilution Sample Final Volume (mL): | 1 |  |  | 4 |  | - | -
3rd Dilution Sample Transfer Volume (mL: | 1 | Assay Smp B | 4.1965 | 1 | 39127132 | 190.966 | 95.48%
3rd Dilution Sample Final Volume (mL): | 1 |  |  | 2 | 39033836 | 190.5106 | 95.26%
4th Dilution Sample Transfer Volume (mL): | 1 |  |  | 3 | 38972587 | 190.2117 | 95.11%
4th Dilution Sample Final Volume (mL): | 1 |  |  | 4 |  | - | -
Sample Dilution Factor | 1000 | Assay Smp C | 4.4256 | 1 | 41336125 | 191.3022 | 95.65%
Desired Powder Weight (g): | 4.0471 |  |  | 2 | 41350572 | 191.369 | 95.68%
If there are no serial dilutions, or only one dilution, enter 1 in all boxes not used. |  |  |  | 3 | 41433283 | 191.7518 | 95.88%
|  |  |  | 4 |  | - | -
[6 empty] | Average: | 95.1%
[6 empty] | RSD: | 0.7256%
[6 empty] | n: | 9
Comment: | The content of | Sulphamethoxazole BP 200mg |  | in the sample as a percentage of the stated label claim is |  | 95.1%
| Name |  |  | Date |  | Signature
Analysed by:
Reviewed By:
0

## TRIMETHOPRIM
National Quality Control Laboratory
Laboratory Data Calculation Spreadsheet
Please enter the required information in the cells highlighted in green
Analysis Report
Sample Name: | LECOTRIM PAEDIATRIC SUSPENSION
Laboratory Ref No: | NDQB201706414 | 25
Active Ingredient: | Trimethoprim BP 40mg
Label Claim: | Each 5ml contains trimethoprim BP 40 mg, sulphamethoxazole BP 200 mg each 5ml contains trimethoprim BP 40mg, sulphamethoxazole BP 200 mg
Date Analysis Started: | 2017-06-13 11:44:59
Date Analysis Completed:
Analysis Data
Reference Substance: | TRIMETHOPRIM
Code: | T7 4
% age Purity: | 99.3
% Water content: | 0 | If correction for water content is not needed please enter 0
% Purity corrected for water: | 99.3
Mwt of compound in free base form: | 1 | Enter molecular mass of compound in free base form. If salt conversion is NOT needed, enter 1.
Mwt of compound in salt form: | 1 | Enter molecular mass of compound in salt form. If salt conversion is NOT needed, enter 1.
1 mg of salt is equivalent to | 1 | free base
Initial Standard dilution (mL): | 25 |  | Standard A |  | Standard B
1st Dilution Standard transfer Volume (mL: | 4 | Inj | Response: | Normalised Response: | Response: | Normalised Response:
1st Dilution Standard Final Volume (mL): | 100 | 1 | 2689083 | 2781755.8037 | 2566097 | 2772732.086
2nd Dilution Standard Transfer Volume (mL): | 1 | 2 | 2699214 | 2792235.9444 | 2544045 | 2748904.3476
2nd Dilution Standard Final Volume (mL): | 1 | 3 | 2688818 | 2781481.6711 | 2557179 | 2763095.9636
3rd Dilution Standard Volume (mL: | 1 | 4 |  | - |  | -
3rd Dilution Standard Final Volume (mL): | 1 | Average: | 2692371.6667 | 2785157.8064 | 2555773.6667 | 2761577.4657
4th Dilution Standard Transfer Volume (mL): | 1 | Mass of RS (mg): | 19.47 |  | 18.64
4th Dilution Standard Final Volume (mL): | 1 | Mass of WRS as free base (mg): | 19.47 |  | 18.64
Standard Dilution Factor | 625 | Purity correction (mg): | 19.3337 |  | 18.5095
If there are no serial dilutions, or only one dilution, enter 1 in all boxes not used. |  | Concentration (mg/mL): | 0.030934 |  | 0.029615
|  | Desired Concentration (mg/mL): | 0.032
|  | Desired Weight as free base (mg): | 20
|  | Desired Weight as salt (mg): | 20
|  | Average Normalised Response: | 2773367.6361
|  | RSD: | 0.5578%
|  | n: | 6
Analysis Data | Determination of Content of Active Ingredient in the Sample
Label Claim: | Each 5ml contains trimethoprim BP 40 mg, sulphamethoxazole BP 200 mg each 5ml contains trimethoprim BP 40mg, sulphamethoxazole BP 200 mg
Each | 5 | contains | 40 | Trimethoprim BP 40mg
Relative Density of sample: | 1.0118
Each | 5 | is equivalent to | 5.0589
Initial Sample dilution (mL): | 100 |  | Powder Weight (g) | Injection | Response: | Determined Amt (mg) | % Assay
1st Dilution Sample transfer Volume (mL: | 2 | Assay Smp A | 4.7697 | 1 | 2965886 | 36.2965 | 90.74%
1st Dilution Sample Final Volume (mL): | 20 |  |  | 2 | 2985418 | 36.5356 | 91.34%
2nd Dilution Sample Transfer Volume (mL): | 1 |  |  | 3 | 2963725 | 36.2701 | 90.68%
2nd Dilution Sample Final Volume (mL): | 1 |  |  | 4 |  | - | -
3rd Dilution Sample Transfer Volume (mL: | 1 | Assay Smp B | 4.1965 | 1 | 2609660 | 36.2989 | 90.75%
3rd Dilution Sample Final Volume (mL): | 1 |  |  | 2 | 2607967 | 36.2753 | 90.69%
4th Dilution Sample Transfer Volume (mL): | 1 |  |  | 3 | 2608659 | 36.2849 | 90.71%
4th Dilution Sample Final Volume (mL): | 1 |  |  | 4 |  | - | -
Sample Dilution Factor | 1000 | Assay Smp C | 4.4256 | 1 |  | - | -
Desired Powder Weight (g): | 4.0471 |  |  | 2 |  | - | -
If there are no serial dilutions, or only one dilution, enter 1 in all boxes not used. |  |  |  | 3 |  | - | -
|  |  |  | 4 |  | - | -
[6 empty] | Average: | 90.82%
[6 empty] | RSD: | 0.2832%
[6 empty] | n: | 6
Comment: | The content of | Trimethoprim BP 40mg |  | in the sample as a percentage of the stated label claim is |  | 90.82%
| Name |  |  | Date |  | Signature
Analysed by:
Reviewed By:
0