## SST
HPLC System Suitability Report
Analysis Data | Assay
Sample(s) | TRICOZOLE 400 MG
Reference Substance: | Metronidazole
% age Purity: | 99.83
Weight (mg): | 27.05
Standard Conc (mg/mL): | 0.541
2017-06-21 09:56:27
Injection Number | Peak Areas | Theoretical Plates (USP) | Tailing Factor (Assym) | Retention Times (min)
1 | 33153206 | 8381.1 | 1.1 | 5.1
2 | 33228883 | 8538.9 | 1.1 | 5.1
3 | 33433921 | 8571.9 | 1.1 | 5.1
4 | 33445112 | 8642.9 | 1.1 | 5.1
5 | 33457847 | 8632.4 | 1.1 | 5.1
6 | 33285301 | 8669.1 | 1.1 | 5.1
Averages: | 33334045 | 8572.7167 | 1.1 | 5.1
RSD: | 0.3883%
n: | 6
Summary: | The RSD of the peak areas for six replicate injections of SST Std is less than 2.0%.
The number of Theoretical Plates (USP) for all peaks is greater than 2000
The Assymetry of all peaks were below 2.0
Analysis Data | Dissolution
Reference Substance:
% age Purity:
Weight (mg):
Standard Conc (mg/mL):
Injection Number | Peak Areas | Theoretical Plates (USP) | Tailing Factor (Assym) | Retention Times (min)
1
2
3
4
5
6
Averages: | #DIV/0! | #DIV/0! | #DIV/0! | #DIV/0!
RSD: | #DIV/0!
n: | 0
Summary: | The RSD of the peak areas for six replicate injections of SST Std is less than 2.0%.
The number of Theoretical Plates (USP) for all peaks is greater than 2000
The Assymetry of all peaks were below 2.0
| Name |  |  | Date | Signature
Analysed by:
Reviewed By:

## Uniformity
Please enter the required information in the cells highlighted in green
Uniformity of Weight Test Report
Sample Name: |  | TRICOZOLE 400 MG
Laboratory Ref No: |  | NDQB201706435
Active Ingredient: |  | Metronidazole 400 mg
Label Claim: |  | each tablets contains metronidazole BP 400 mg.
Date Analysis Started: |  | 2017-06-21 09:56:27
Date Analysis Completed: |  | #REF!
Analysis Data |  | Uniformity of weight
|  | Tablet weight (mg) | % Deviation
|  | 524.98 | -0.3282%
|  | 519.88 | -1.296%
|  | 517.01 | -1.841%
|  | 530.09 | 0.642%
|  | 521.89 | -0.9148%
|  | 535.14 | 1.601%
|  | 525.65 | -0.201%
|  | 535.19 | 1.61%
|  | 526.65 | -0.01111%
|  | 525.33 | -0.2617%
|  | 522.99 | -0.706%
|  | 533.43 | 1.276%
|  | 533.33 | 1.257%
|  | 520.26 | -1.224%
|  | 527.95 | 0.2357%
|  | 528.7 | 0.3781%
|  | 526.49 | -0.04148%
|  | 520.03 | -1.268%
|  | 532.62 | 1.122%
|  | 526.56 | -0.02819%
| Total | 10534.17
| Average | 526.7085
| Average | % Deviation from mean
| 526.7085 | -5% | 500.3731
|  | 5% | 553.0439
| Name |  | Date | Signature
Analysed by:
Reviewed By:

## Metronidazole
National Quality Control Laboratory
Laboratory Data Calculation Spreadsheet
Please enter the required information in the cells highlighted in green
Analysis Report
Sample Name: | TRICOZOLE 400 MG
Laboratory Ref No: | NDQB201706435 | 1
Active Ingredient: | Metronidazole 400 mg
Label Claim: | each tablets contains metronidazole BP 400 mg.
Date Analysis Started: | 2017-06-21 09:56:27
Date Analysis Completed: | 2017-06-02 09:56
Analysis Data
Reference Substance: | Metronidazole
Code: | M2-4
% age Purity: | 99.83
% Water content: | 0 | If correction for water content is not needed please enter 0
% Purity corrected for water: | 99.83
Mwt of compound in free base form: | 1 | Enter molecular mass of compound in free base form. If salt conversion is NOT needed, enter 1.
Mwt of compound in salt form: | 1 | Enter molecular mass of compound in salt form. If salt conversion is NOT needed, enter 1.
1 mg of salt is equivalent to | 1 | free base
Initial Standard dilution volume (mL): | 50 |  | Standard A |  | Standard B
1st Dilution Standard transfer Volume (mL: | 1 | Injection | Response: | Normalised Response: | Response: | Normalised Response: |  | Std Response Deviation
1st Dilution Standard Final Volume (mL): | 1 | 1 | 33433864 | 30952678.7035 | 27875670 | 32021948.7808
2nd Dilution Standard Transfer Volume (mL): | 1 | 2 | 33495443 | 31009687.8186 | 27918655 | 32071327.4493 |  | 2.92%
2nd Dilution Standard Final Volume (mL): | 1 | 3 | 33202412 | 30738403.1597 | 27827085 | 31966137.1579
3rd Dilution Standard Volume (mL: | 1 | 4 |  | - |  | -
3rd Dilution Standard Final Volume (mL): | 1 | Average: | 33377239.6667 | 30900256.5606 | 27873803.3333 | 32019804.4627
4th Dilution Standard Transfer Volume (mL): | 1 | Mass of RS (mg): | 27.05 |  | 21.8
4th Dilution Standard Final Volume (mL): | 1 | Mass of WRS as free base (mg): | 27.05 |  | 21.8
Standard Dilution Factor | 50 | Purity correction (mg): | 27.004 |  | 21.7629
If there are no serial dilutions, or only one dilution, enter 1 in all boxes not used. |  | Concentration (mg/mL): | 0.54008 |  | 0.43526
|  | Desired Concentration (mg/mL): | 0.5
|  | Desired Weight as free base (mg): | 25
|  | Desired Weight as salt (mg): | 25
|  | Average Normalised Response: | 31460030.5117
|  | RSD: | 1.973%
|  | n: | 6
Analysis Data | Determination of Content of Active Ingredient in the Sample
Label Claim: | each tablets contains metronidazole BP 400 mg.
Each Tablet contains | 400 | Metronidazole 400 mg
Average Tablet Content Weight (mg): | 526.7085
Initial Sample dilution Volume (mL): | 250 |  | Powder Weight (mg) | Injection | Response: | Determined Amt (mg) | % Assay
1st Dilution Sample transfer Volume (mL): | 3 | Assay Smp A | 535.15 | 1 | 29627692 | 386.2089 | 96.5522
1st Dilution Sample Final Volume (mL): | 10 |  |  | 2 | 29680092 | 386.8919 | 96.723
2nd Dilution Sample Transfer Volume (mL): | 1 |  |  | 3 | 29548329 | 385.1743 | 96.2936
2nd Dilution Sample Final Volume (mL): | 1 |  |  | 4 |  | - | -
3rd Dilution Sample Transfer Volume (mL: | 1 | Assay Smp B | 533.17 | 1 | 29680933 | 388.3397 | 97.0849
3rd Dilution Sample Final Volume (mL): | 1 |  |  | 2 | 29874117 | 390.8673 | 97.7168
4th Dilution Sample Transfer Volume (mL): | 1 |  |  | 3 | 29721332 | 388.8683 | 97.2171
4th Dilution Sample Final Volume (mL): | 1 |  |  | 4 |  | - | -
Sample Dilution Factor | 833.3333 | Assay Smp C | 525.34 | 1 |  | - | -
Desired Sample Weight (mg): | 548.6547 |  |  | 2 |  | - | -
If there are no serial dilutions, or only one dilution, enter 1 in all boxes not used. |  |  |  | 3 |  | - | -
|  |  |  | 4 |  | - | -
[5 empty] | Average: | 387.7251 | 96.9313
[5 empty] | RSD: | 0.5293% | 0.5293%
[5 empty] | n: | 6 | 6
Comment: | The content of | Metronidazole |  | in the sample as a percentage of the stated label claim is |  | 96.9313
DISSOLUTION: | Determination of Active Ingredient Dissolved
Reference Substance: | Metronidazole
Code: | M2-4
% age Purity: | 99.83
% Water content: | 0 | If correction for water content is not needed please enter 0
% Purity corrected for water: | 99.83
Mwt of compound in free base form: | 1 | Enter molecular mass of compound in free base form. If salt convertion is NOT needed, enter 1.
Mwt of compound in salt form: | 1 | Enter molecular mass of compound in salt form. If salt convertion is NOT needed, enter 1.
1 mg of salt is equivalent to | 1 | free base
Initial Standard dilution volume (mL): | 100 |  | Standard A |  | Standard B
1st Dilution Standard transfer Volume (mL: | 10 | Injection | Response: | Normalised Response: | Response: | Normalised Response: |  | Std Response Deviation
1st Dilution Standard Final Volume (mL): | 100 | 1 | 0.447 | 0.52187 | 0.396 | 0.50419
2nd Dilution Standard Transfer Volume (mL): | 1 | 2 | 0.434 | 0.50669 | 0.397 | 0.50547 |  | 1.194%
2nd Dilution Standard Final Volume (mL): | 1 | 3 | 0.435 | 0.50786 | 0.398 | 0.50674
3rd Dilution Standard Volume (mL: | 1 | 4 |  | - |  | -
3rd Dilution Standard Final Volume (mL): | 1 | Average: | 0.43867 | 0.51214 | 0.397 | 0.50547
4th Dilution Standard Transfer Volume (mL): | 1 | Amt of RS (mg): | 11.44 |  | 10.49
4th Dilution Standard Final Volume (mL): | 1 | Amt of RS as free base (mg): | 11.44 |  | 10.49
Standard Dilution Factor | 1000 | Purity correction: | 11.4206 |  | 10.4722
If there are no serial dilutions, or only one dilution, enter 1 in all boxes not used. |  | Conc (mg/mL): | 0.011421 |  | 0.010472
|  | Desired Concentration (mg/mL): | 0.013333
|  | Desired Weight as free base (mg): | 13.3333
|  | Desired Weight as salt (mg): | 13.3333
|  | Average Normalised Peak Area: | 0.5088
|  | RSD: | 1.282%
|  | n: | 6
Medium Volume (mL): | 900 | Unit No. | Response: | Amt Released (mg): | %age Released:
1st Dilution Sample transfer Volume (mL: | 3 | 1 | 0.46 | 361.6338 | 90.4084
1st Dilution Sample Final Volume (mL): | 100 | 2 | 0.465 | 365.5646 | 91.3912
2nd Dilution Sample Transfer Volume (mL): | 1 | 3 | 0.467 | 367.1369 | 91.7842
2nd Dilution Sample Final Volume (mL): | 1 | 4 | 0.47 | 369.4954 | 92.3739
3rd Dilution Sample Transfer Volume (mL: | 1 | 5 | 0.471 | 370.2816 | 92.5704
3rd Dilution Sample Final Volume (mL): | 1 | 6 | 0.472 | 371.0677 | 92.7669
4th Dilution Sample Transfer Volume (mL): | 1
4th Dilution Sample Final Volume (mL): | 1 |  | Average: | 367.53 | 91.8825
Sample Dilution Factor | 30000 |  | RSD: | 0.9638% | 0.9638%
If there are no serial dilutions, or only one dilution, enter 1 in all boxes not used. |  |  | n: | 6 | 6
Range
|  |  | Minimum: | 361.6338 | 90.4084
|  |  | Maximum: | 371.0677 | 92.7669
Comment: | The amount of | Metronidazole |  | dissolved as a percentage of the stated label claim is |  | 91.8825
| Range: | Minimum | 90.4084 | Maximum | 92.7669
| Name |  |  | Date |  | Signature
Analysed by:
Reviewed By:
0