## SST
HPLC System Suitability Report
Analysis Data | Assay
Sample(s) | TRICOZOLE 400 MG
Reference Substance: | Metronidazole
% age Purity: | 99.83
Weight (mg): | 27.05
Standard Conc (mg/mL): | 0.541
2017-06-21 09:56:27
Injection Number | Peak Areas | Theoretical Plates (USP) | Tailing Factor (Assym) | Retention Times (min)
1 | 33153206 | 8381.1 | 1.1 | 5.1
2 | 33228883 | 8538.9 | 1.1 | 5.1
3 | 33433921 | 8571.9 | 1.1 | 5.1
4 | 33445112 | 8642.9 | 1.1 | 5.1
5 | 33457847 | 8632.4 | 1.1 | 5.1
6 | 33285301 | 8669.1 | 1.1 | 5.1
Averages: | 33334045 | 8572.7167 | 1.1 | 5.1
RSD: | 0.3883%
n: | 6
Summary: | The RSD of the peak areas for six replicate injections of SST Std is less than 2.0%.
The number of Theoretical Plates (USP) for all peaks is greater than 2000
The Assymetry of all peaks were below 2.0
Analysis Data | Dissolution
Reference Substance:
% age Purity:
Weight (mg):
Standard Conc (mg/mL):
Injection Number | Peak Areas | Theoretical Plates (USP) | Tailing Factor (Assym) | Retention Times (min)
1
2
3
4
5
6
Averages: | #DIV/0! | #DIV/0! | #DIV/0! | #DIV/0!
RSD: | #DIV/0!
n: | 0
Summary: | The RSD of the peak areas for six replicate injections of SST Std is less than 2.0%.
The number of Theoretical Plates (USP) for all peaks is greater than 2000
The Assymetry of all peaks were below 2.0
| Name |  |  | Date | Signature
Analysed by:
Reviewed By:

## Metronidazole (2)
National Quality Control Laboratory
Laboratory Data Calculation Spreadsheet
Please enter the required information in the cells highlighted in green
Analysis Report
Sample Name: | TRICOZOLE 400 MG
Laboratory Ref No: | NDQB201706436 | 1
Active Ingredient: | Metronidazole 400 mg
Label Claim: | each tablets contains metronidazole BP 400 mg.
Date Analysis Started: | 2017-06-21 09:56:27
Date Analysis Completed:
Analysis Data
Reference Substance: | Metronidazole
Code: | M2-4
% age Purity: | 99.83
% Water content: | 0 | If correction for water content is not needed please enter 0
% Purity corrected for water: | 99.83
Mwt of compound in free base form: | 1 | Enter molecular mass of compound in free base form. If salt conversion is NOT needed, enter 1.
Mwt of compound in salt form: | 1 | Enter molecular mass of compound in salt form. If salt conversion is NOT needed, enter 1.
1 mg of salt is equivalent to | 1 | free base
Initial Standard dilution volume (mL): | 50 |  | Standard A |  | Standard B
1st Dilution Standard transfer Volume (mL: | 1 | Injection | Response: | Normalised Response: | Response: | Normalised Response: |  | Std Response Deviation
1st Dilution Standard Final Volume (mL): | 1 | 1 | 33433864 | 30952678.7035 | 27875670 | 32021948.7808
2nd Dilution Standard Transfer Volume (mL): | 1 | 2 | 33495443 | 31009687.8186 | 27918655 | 32071327.4493 |  | 2.92%
2nd Dilution Standard Final Volume (mL): | 1 | 3 | 33202412 | 30738403.1597 | 27827085 | 31966137.1579
3rd Dilution Standard Volume (mL: | 1 | 4 |  | - |  | -
3rd Dilution Standard Final Volume (mL): | 1 | Average: | 33377239.6667 | 30900256.5606 | 27873803.3333 | 32019804.4627
4th Dilution Standard Transfer Volume (mL): | 1 | Mass of RS (mg): | 27.05 |  | 21.8
4th Dilution Standard Final Volume (mL): | 1 | Mass of WRS as free base (mg): | 27.05 |  | 21.8
Standard Dilution Factor | 50 | Purity correction (mg): | 27.004 |  | 21.7629
If there are no serial dilutions, or only one dilution, enter 1 in all boxes not used. |  | Concentration (mg/mL): | 0.54008 |  | 0.43526
|  | Desired Concentration (mg/mL): | 0.5
|  | Desired Weight as free base (mg): | 25
|  | Desired Weight as salt (mg): | 25
|  | Average Normalised Response: | 31460030.5117
|  | RSD: | 1.973%
|  | n: | 6
Analysis Data | Determination of Content of Active Ingredient in the Sample
Label Claim: | each tablets contains metronidazole BP 400 mg.
Each Tablet contains | 400 | Metronidazole 400 mg
Average Tablet Content Weight (mg): | 518.0925
Initial Sample dilution Volume (mL): | 250 |  | Powder Weight (mg) | Injection | Response: | Determined Amt (mg) | % Assay
1st Dilution Sample transfer Volume (mL): | 3 | Assay Smp A | 521.33 | 1 | 28441400 | 374.3477 | 93.5869
1st Dilution Sample Final Volume (mL): | 10 |  |  | 2 | 28472239 | 374.7536 | 93.6884
2nd Dilution Sample Transfer Volume (mL): | 1 |  |  | 3 | 28524494 | 375.4414 | 93.8603
2nd Dilution Sample Final Volume (mL): | 1 |  |  | 4 |  | - | -
3rd Dilution Sample Transfer Volume (mL: | 1 | Assay Smp B | 516.4 | 1 | 27873528 | 370.3758 | 92.594
3rd Dilution Sample Final Volume (mL): | 1 |  |  | 2 | 27730101 | 368.47 | 92.1175
4th Dilution Sample Transfer Volume (mL): | 1 |  |  | 3 | 27904836 | 370.7918 | 92.698
4th Dilution Sample Final Volume (mL): | 1 |  |  | 4 |  | - | -
Sample Dilution Factor | 833.3333 | Assay Smp C | 517.57 | 1 | 28074358 | 372.2011 | 93.0503
Desired Sample Weight (mg): | 539.6797 |  |  | 2 | 28097648 | 372.5099 | 93.1275
If there are no serial dilutions, or only one dilution, enter 1 in all boxes not used. |  |  |  | 3 | 28202449 | 373.8993 | 93.4748
|  |  |  | 4 |  | - | -
[5 empty] | Average: | 372.5323 | 93.1331
[5 empty] | RSD: | 0.6213% | 0.6213%
[5 empty] | n: | 9 | 9
Comment: | The content of | Metronidazole |  | in the sample as a percentage of the stated label claim is |  | 93.1331
DISSOLUTION: | Determination of Active Ingredient Dissolved
Reference Substance: | Metronidazole
Code: | M2-4
% age Purity: | 99.83
% Water content: | 0 | If correction for water content is not needed please enter 0
% Purity corrected for water: | 99.83
Mwt of compound in free base form: | 1 | Enter molecular mass of compound in free base form. If salt convertion is NOT needed, enter 1.
Mwt of compound in salt form: | 1 | Enter molecular mass of compound in salt form. If salt convertion is NOT needed, enter 1.
1 mg of salt is equivalent to | 1 | free base
Initial Standard dilution volume (mL): | 100 |  | Standard A |  | Standard B
1st Dilution Standard transfer Volume (mL: | 10 | Injection | Response: | Normalised Response: | Response: | Normalised Response: |  | Std Response Deviation
1st Dilution Standard Final Volume (mL): | 100 | 1 | 0.447 | 0.52187 | 0.396 | 0.50419
2nd Dilution Standard Transfer Volume (mL): | 1 | 2 | 0.434 | 0.50669 | 0.397 | 0.50547 |  | 1.194%
2nd Dilution Standard Final Volume (mL): | 1 | 3 | 0.435 | 0.50786 | 0.398 | 0.50674
3rd Dilution Standard Volume (mL: | 1 | 4 |  | - |  | -
3rd Dilution Standard Final Volume (mL): | 1 | Average: | 0.43867 | 0.51214 | 0.397 | 0.50547
4th Dilution Standard Transfer Volume (mL): | 1 | Amt of RS (mg): | 11.44 |  | 10.49
4th Dilution Standard Final Volume (mL): | 1 | Amt of RS as free base (mg): | 11.44 |  | 10.49
Standard Dilution Factor | 1000 | Purity correction: | 11.4206 |  | 10.4722
If there are no serial dilutions, or only one dilution, enter 1 in all boxes not used. |  | Conc (mg/mL): | 0.011421 |  | 0.010472
|  | Desired Concentration (mg/mL): | 0.013333
|  | Desired Weight as free base (mg): | 13.3333
|  | Desired Weight as salt (mg): | 13.3333
|  | Average Normalised Peak Area: | 0.5088
|  | RSD: | 1.282%
|  | n: | 6
Medium Volume (mL): | 900 | Unit No. | Response: | Amt Released (mg): | %age Released:
1st Dilution Sample transfer Volume (mL: | 3 | 1 | 0.472 | 371.0677 | 92.7669
1st Dilution Sample Final Volume (mL): | 100 | 2 | 0.471 | 370.2816 | 92.5704
2nd Dilution Sample Transfer Volume (mL): | 1 | 3 | 0.468 | 367.9231 | 91.9808
2nd Dilution Sample Final Volume (mL): | 1 | 4 | 0.466 | 366.3508 | 91.5877
3rd Dilution Sample Transfer Volume (mL: | 1 | 5 | 0.465 | 365.5646 | 91.3912
3rd Dilution Sample Final Volume (mL): | 1 | 6 | 0.462 | 363.2061 | 90.8015
4th Dilution Sample Transfer Volume (mL): | 1
4th Dilution Sample Final Volume (mL): | 1 |  | Average: | 367.399 | 91.8497
Sample Dilution Factor | 30000 |  | RSD: | 0.8082% | 0.8082%
If there are no serial dilutions, or only one dilution, enter 1 in all boxes not used. |  |  | n: | 6 | 6
Range
|  |  | Minimum: | 363.2061 | 90.8015
|  |  | Maximum: | 371.0677 | 92.7669
Comment: | The amount of | Metronidazole |  | dissolved as a percentage of the stated label claim is |  | 91.8497
| Range: | Minimum | 90.8015 | Maximum | 92.7669
| Name |  |  | Date |  | Signature
Analysed by:
Reviewed By:
0

## Uniformity
Please enter the required information in the cells highlighted in green
Uniformity of Weight Test Report
Sample Name: |  | TRICOZOLE 400 MG
Laboratory Ref No: |  | NDQB201706436
Active Ingredient: |  | Metronidazole 400 mg
Label Claim: |  | each tablets contains metronidazole BP 400 mg.
Date Analysis Started: |  | 2017-06-21 10:01:25
Date Analysis Completed: |  | #REF!
Analysis Data |  | Uniformity of weight
|  | Tablet weight (mg) | % Deviation
|  | 518.74 | 0.125%
|  | 526.45 | 1.613%
|  | 508.5 | -1.852%
|  | 520.28 | 0.4222%
|  | 516.48 | -0.3112%
|  | 517.13 | -0.1858%
|  | 520.82 | 0.5265%
|  | 517.61 | -0.09313%
|  | 520.23 | 0.4126%
|  | 509.61 | -1.637%
|  | 526.96 | 1.712%
|  | 521.72 | 0.7002%
|  | 512.08 | -1.161%
|  | 516.59 | -0.29%
|  | 511.64 | -1.245%
|  | 526.83 | 1.686%
|  | 518.65 | 0.1076%
|  | 513 | -0.9829%
|  | 520.41 | 0.4473%
|  | 518.12 | 0.005308%
| Total | 10361.85
| Average | 518.0925
| Average | % Deviation from mean
| 518.0925 | -5% | 492.1879
|  | 5% | 543.9971
| Name |  | Date | Signature
Analysed by:
Reviewed By: