## SST (2)
HPLC System Suitability Report
Analysis Data | Assay
Sample(s) | TRICOZOLE 400 MG
Reference Substance: | Metronidazole
% age Purity: | 99.83
Weight (mg): | 27.05
Standard Conc (mg/mL): | 0.541
2017-06-21 09:56:27
Injection Number | Peak Areas | Theoretical Plates (USP) | Tailing Factor (Assym) | Retention Times (min)
1 | 33153206 | 8381.1 | 1.1 | 5.1
2 | 33228883 | 8538.9 | 1.1 | 5.1
3 | 33433921 | 8571.9 | 1.1 | 5.1
4 | 33445112 | 8642.9 | 1.1 | 5.1
5 | 33457847 | 8632.4 | 1.1 | 5.1
6 | 33285301 | 8669.1 | 1.1 | 5.1
Averages: | 33334045 | 8572.7167 | 1.1 | 5.1
RSD: | 0.3883%
n: | 6
Summary: | The RSD of the peak areas for six replicate injections of SST Std is less than 2.0%.
The number of Theoretical Plates (USP) for all peaks is greater than 2000
The Assymetry of all peaks were below 2.0
Analysis Data | Dissolution
Reference Substance:
% age Purity:
Weight (mg):
Standard Conc (mg/mL):
Injection Number | Peak Areas | Theoretical Plates (USP) | Tailing Factor (Assym) | Retention Times (min)
1
2
3
4
5
6
Averages: | #DIV/0! | #DIV/0! | #DIV/0! | #DIV/0!
RSD: | #DIV/0!
n: | 0
Summary: | The RSD of the peak areas for six replicate injections of SST Std is less than 2.0%.
The number of Theoretical Plates (USP) for all peaks is greater than 2000
The Assymetry of all peaks were below 2.0
| Name |  |  | Date | Signature
Analysed by:
Reviewed By:

## Metronidazole (2)
National Quality Control Laboratory
Laboratory Data Calculation Spreadsheet
Please enter the required information in the cells highlighted in green
Analysis Report
Sample Name: | TRICOZOLE 400 MG
Laboratory Ref No: | NDQB201706436 | 1
Active Ingredient: | Metronidazole 400 mg
Label Claim: | each tablets contains metronidazole BP 400 mg.
Date Analysis Started: | 2017-06-21 09:56:27
Date Analysis Completed:
Analysis Data
Reference Substance: | Metronidazole
Code: | M2-4
% age Purity: | 99.83
% Water content: | 0 | If correction for water content is not needed please enter 0
% Purity corrected for water: | 99.83
Mwt of compound in free base form: | 1 | Enter molecular mass of compound in free base form. If salt conversion is NOT needed, enter 1.
Mwt of compound in salt form: | 1 | Enter molecular mass of compound in salt form. If salt conversion is NOT needed, enter 1.
1 mg of salt is equivalent to | 1 | free base
Initial Standard dilution volume (mL): | 50 |  | Standard A |  | Standard B
1st Dilution Standard transfer Volume (mL: | 1 | Injection | Response: | Normalised Response: | Response: | Normalised Response: |  | Std Response Deviation
1st Dilution Standard Final Volume (mL): | 1 | 1 | 33433864 | 30952678.7035 | 27875670 | 32021948.7808
2nd Dilution Standard Transfer Volume (mL): | 1 | 2 | 33495443 | 31009687.8186 | 27918655 | 32071327.4493 |  | 2.92%
2nd Dilution Standard Final Volume (mL): | 1 | 3 | 33202412 | 30738403.1597 | 27827085 | 31966137.1579
3rd Dilution Standard Volume (mL: | 1 | 4 |  | - |  | -
3rd Dilution Standard Final Volume (mL): | 1 | Average: | 33377239.6667 | 30900256.5606 | 27873803.3333 | 32019804.4627
4th Dilution Standard Transfer Volume (mL): | 1 | Mass of RS (mg): | 27.05 |  | 21.8
4th Dilution Standard Final Volume (mL): | 1 | Mass of WRS as free base (mg): | 27.05 |  | 21.8
Standard Dilution Factor | 50 | Purity correction (mg): | 27.004 |  | 21.7629
If there are no serial dilutions, or only one dilution, enter 1 in all boxes not used. |  | Concentration (mg/mL): | 0.54008 |  | 0.43526
|  | Desired Concentration (mg/mL): | 0.5
|  | Desired Weight as free base (mg): | 25
|  | Desired Weight as salt (mg): | 25
|  | Average Normalised Response: | 31460030.5117
|  | RSD: | 1.973%
|  | n: | 6
Analysis Data | Determination of Content of Active Ingredient in the Sample
Label Claim: | each tablets contains metronidazole BP 400 mg.
Each Tablet contains | 400 | Metronidazole 400 mg
Average Tablet Content Weight (mg): | 522.784
Initial Sample dilution Volume (mL): | 250 |  | Powder Weight (mg) | Injection | Response: | Determined Amt (mg) | % Assay
1st Dilution Sample transfer Volume (mL): | 3 | Assay Smp A | 519.06 | 1 | 28291570 | 377.3909 | 94.3477
1st Dilution Sample Final Volume (mL): | 10 |  |  | 2 | 28603557 | 381.5526 | 95.3881
2nd Dilution Sample Transfer Volume (mL): | 1 |  |  | 3 | 28566790 | 381.0621 | 95.2655
2nd Dilution Sample Final Volume (mL): | 1 |  |  | 4 |  | - | -
3rd Dilution Sample Transfer Volume (mL: | 1 | Assay Smp B | 527.15 | 1 | 28133662 | 369.5251 | 92.3813
3rd Dilution Sample Final Volume (mL): | 1 |  |  | 2 | 28481250 | 374.0906 | 93.5226
4th Dilution Sample Transfer Volume (mL): | 1 |  |  | 3 | 28233112 | 370.8314 | 92.7078
4th Dilution Sample Final Volume (mL): | 1 |  |  | 4 |  | - | -
Sample Dilution Factor | 833.3333 | Assay Smp C | 507.35 | 1 | 27895169 | 380.6916 | 95.1729
Desired Sample Weight (mg): | 544.5667 |  |  | 2 | 27771000 | 378.997 | 94.7492
If there are no serial dilutions, or only one dilution, enter 1 in all boxes not used. |  |  |  | 3 | 27752174 | 378.7401 | 94.685
|  |  |  | 4 |  | - | -
[5 empty] | Average: | 376.9868 | 94.2467
[5 empty] | RSD: | 1.188% | 1.188%
[5 empty] | n: | 9 | 9
Comment: | The content of | Metronidazole |  | in the sample as a percentage of the stated label claim is |  | 94.2467
DISSOLUTION: | Determination of Active Ingredient Dissolved
Reference Substance: | Metronidazole
Code: | M2-4
% age Purity: | 99.83
% Water content: | 0 | If correction for water content is not needed please enter 0
% Purity corrected for water: | 99.83
Mwt of compound in free base form: | 1 | Enter molecular mass of compound in free base form. If salt convertion is NOT needed, enter 1.
Mwt of compound in salt form: | 1 | Enter molecular mass of compound in salt form. If salt convertion is NOT needed, enter 1.
1 mg of salt is equivalent to | 1 | free base
Initial Standard dilution volume (mL): | 100 |  | Standard A |  | Standard B
1st Dilution Standard transfer Volume (mL: | 10 | Injection | Response: | Normalised Response: | Response: | Normalised Response: |  | Std Response Deviation
1st Dilution Standard Final Volume (mL): | 100 | 1 | 0.447 | 0.52187 | 0.396 | 0.50419
2nd Dilution Standard Transfer Volume (mL): | 1 | 2 | 0.434 | 0.50669 | 0.397 | 0.50547 |  | 1.194%
2nd Dilution Standard Final Volume (mL): | 1 | 3 | 0.435 | 0.50786 | 0.398 | 0.50674
3rd Dilution Standard Volume (mL: | 1 | 4 |  | - |  | -
3rd Dilution Standard Final Volume (mL): | 1 | Average: | 0.43867 | 0.51214 | 0.397 | 0.50547
4th Dilution Standard Transfer Volume (mL): | 1 | Amt of RS (mg): | 11.44 |  | 10.49
4th Dilution Standard Final Volume (mL): | 1 | Amt of RS as free base (mg): | 11.44 |  | 10.49
Standard Dilution Factor | 1000 | Purity correction: | 11.4206 |  | 10.4722
If there are no serial dilutions, or only one dilution, enter 1 in all boxes not used. |  | Conc (mg/mL): | 0.011421 |  | 0.010472
|  | Desired Concentration (mg/mL): | 0.013333
|  | Desired Weight as free base (mg): | 13.3333
|  | Desired Weight as salt (mg): | 13.3333
|  | Average Normalised Peak Area: | 0.5088
|  | RSD: | 1.282%
|  | n: | 6
Medium Volume (mL): | 900 | Unit No. | Response: | Amt Released (mg): | %age Released:
1st Dilution Sample transfer Volume (mL: | 3 | 1 | 0.471 | 370.2816 | 92.5704
1st Dilution Sample Final Volume (mL): | 100 | 2 | 0.466 | 366.3508 | 91.5877
2nd Dilution Sample Transfer Volume (mL): | 1 | 3 | 0.466 | 366.3508 | 91.5877
2nd Dilution Sample Final Volume (mL): | 1 | 4 | 0.464 | 364.7784 | 91.1946
3rd Dilution Sample Transfer Volume (mL: | 1 | 5 | 0.463 | 363.9923 | 90.9981
3rd Dilution Sample Final Volume (mL): | 1 | 6 | 0.462 | 363.2061 | 90.8015
4th Dilution Sample Transfer Volume (mL): | 1
4th Dilution Sample Final Volume (mL): | 1 |  | Average: | 365.8267 | 91.4567
Sample Dilution Factor | 30000 |  | RSD: | 0.6886% | 0.6886%
If there are no serial dilutions, or only one dilution, enter 1 in all boxes not used. |  |  | n: | 6 | 6
Range
|  |  | Minimum: | 363.2061 | 90.8015
|  |  | Maximum: | 370.2816 | 92.5704
Comment: | The amount of | Metronidazole |  | dissolved as a percentage of the stated label claim is |  | 91.4567
| Range: | Minimum | 90.8015 | Maximum | 92.5704
| Name |  |  | Date |  | Signature
Analysed by:
Reviewed By:
0

## Uniformity
Please enter the required information in the cells highlighted in green
Uniformity of Weight Test Report
Sample Name: |  | TRICOZOLE 400 MG
Laboratory Ref No: |  | NDQB201706437
Active Ingredient: |  | Metronidazole 400 mg
Label Claim: |  | each tablets contains metronidazole BP 400 mg.
Date Analysis Started: |  | 2017-06-21 10:04:53
Date Analysis Completed: |  | #REF!
Analysis Data |  | Uniformity of weight
|  | Tablet weight (mg) | % Deviation
|  | 507.48 | -2.927%
|  | 516.45 | -1.212%
|  | 527.59 | 0.9193%
|  | 518.46 | -0.8271%
|  | 515.74 | -1.347%
|  | 524.34 | 0.2976%
|  | 531.31 | 1.631%
|  | 523.87 | 0.2077%
|  | 528.22 | 1.04%
|  | 520.95 | -0.3508%
|  | 520.15 | -0.5038%
|  | 519.08 | -0.7085%
|  | 524.27 | 0.2842%
|  | 520.06 | -0.5211%
|  | 517.25 | -1.059%
|  | 546.65 | 4.565%
|  | 519.51 | -0.6263%
|  | 526.65 | 0.7395%
|  | 521.17 | -0.3087%
|  | 526.48 | 0.707%
| Total | 10455.68
| Average | 522.784
| Average | % Deviation from mean
| 522.784 | -5% | 496.6448
|  | 5% | 548.9232
| Name |  | Date | Signature
Analysed by:
Reviewed By: