## SST
HPLC System Suitability Report
Analysis Data | Assay
Sample(s) | NORVIR 100 MG
Reference Substance: | NDQB201706439
% age Purity: | 99.4
Weight (mg): | 20.03
Standard Conc (mg/mL): | 0.10015
2017-06-29
Injection Number | Peak Areas | Theoretical Plates (USP) | Tailing Factor (Assym) | Retention Times (min)
1 | 13416971 | 4881.5 | 0.9 | 6.3
2 | 13393486 | 4870.9 | 0.9 | 6.3
3 | 13357266 | 4870.2 | 0.9 | 6.3
4 | 13387531 | 4881 | 0.9 | 6.3
5 | 13432215 | 4861.4 | 0.9 | 6.3
6 | 13407311 | 4841.7 | 0.9 | 6.3
Averages: | 13399130 | 4867.7833 | 0.9 | 6.3
RSD: | 0.1946%
n: | 6
Summary: | The RSD of the peak areas for six replicate injections of SST Std is less than 2.0%.
The number of Theoretical Plates (USP) for all peaks is greater than 2000
The Assymetry of all peaks were below 2.0
Analysis Data | Dissolution
Reference Substance: | NORVIR 100 MG
% age Purity: | 99.4
Weight (mg): | 20.03
Standard Conc (mg/mL): | 0.10015
Injection Number | Peak Areas | Theoretical Plates (USP) | Tailing Factor (Assym) | Retention Times (min)
1 | 11195513 | 4443.3 | 0.9 | 5.3
2 | 11222384 | 4446.9 | 0.9 | 5.3
3 | 11193540 | 4444.4 | 0.9 | 5.3
4 | 11212077 | 4439.5 | 0.9 | 5.3
5 | 11307296 | 4445.1 | 0.9 | 5.3
6 | 11229520 | 4431.3 | 0.9 | 5.3
Averages: | 11226721.6667 | 4441.75 | 0.9 | 5.3
RSD: | 0.3739%
n: | 6
Summary: | The RSD of the peak areas for six replicate injections of SST Std is less than 2.0%.
The number of Theoretical Plates (USP) for all peaks is greater than 2000
The Assymetry of all peaks were below 2.0
| Name |  |  | Date | Signature
Analysed by:
Reviewed By:

## Uniformity
Please enter the required information in the cells highlighted in green
Uniformity of Weight Test Report
Sample Name: |  | NORVIR 100 MG
Laboratory Ref No: |  | NDQB201706439
Active Ingredient: |  | Ritonavir 100 mg
Label Claim: |  | each film coated tablets contains 100 mg ritonavir
Date Analysis Started: |  | 2017-06-21 11:44:42
Date Analysis Completed: |  | #REF!
Analysis Data |  | Uniformity of weight
|  | Tablet weight (mg) | % Deviation
|  | 822.84 | 1.397%
|  | 805.98 | -0.6811%
|  | 792.52 | -2.34%
|  | 802.78 | -1.075%
|  | 828.93 | 2.147%
|  | 822.68 | 1.377%
|  | 828.35 | 2.076%
|  | 788.41 | -2.846%
|  | 796.48 | -1.852%
|  | 798.84 | -1.561%
|  | 817.24 | 0.7065%
|  | 821.98 | 1.291%
|  | 825.46 | 1.719%
|  | 828.6 | 2.106%
|  | 839.1 | 3.4%
|  | 796.15 | -1.892%
|  | 792.51 | -2.341%
|  | 829.81 | 2.255%
|  | 792.51 | -2.341%
|  | 798.97 | -1.545%
| Total | 16230.14
| Average | 811.507
| Average | % Deviation from mean
| 811.507 | -5% | 770.9316
|  | 5% | 852.0823
| Name |  | Date | Signature
Analysed by:
Reviewed By:

## RITONAVIR
National Quality Control Laboratory
Laboratory Data Calculation Spreadsheet
Please enter the required information in the cells highlighted in green
Analysis Report
Sample Name: | NORVIR 100 MG
Laboratory Ref No: | NDQB201706439 | 1
Active Ingredient: | Ritonavir
Label Claim: | each film coated tablets contains 100 mg ritonavir
Date Analysis Started: | 2017-06-28
Date Analysis Completed: | 2017-06-29
Analysis Data
Reference Substance: | Ritonavir
Code: | R14-2
% age Purity: | 99.4
% Water content: | 0 | If correction for water content is not needed please enter 0
% Purity corrected for water: | 99.4
Mwt of compound in free base form: | 1 | Enter molecular mass of compound in free base form. If salt conversion is NOT needed, enter 1.
Mwt of compound in salt form: | 1 | Enter molecular mass of compound in salt form. If salt conversion is NOT needed, enter 1.
1 mg of salt is equivalent to | 1 | free base
Initial Standard dilution volume (mL): | 100 |  | Standard A |  | Standard B
1st Dilution Standard transfer Volume (mL: | 5 | Injection | Response: | Normalised Response: | Response: | Normalised Response: |  | Std Response Deviation
1st Dilution Standard Final Volume (mL): | 10 | 1 | 13406084 | 13466805.8275 | 13908341 | 13250279.1369
2nd Dilution Standard Transfer Volume (mL): | 1 | 2 | 13451810 | 13512738.9399 | 14127920 | 13459468.9348 |  | 0.8637%
2nd Dilution Standard Final Volume (mL): | 1 | 3 | 13332047 | 13392433.4826 | 13993638 | 13331540.3786
3rd Dilution Standard Volume (mL: | 1 | 4 |  | - |  | -
3rd Dilution Standard Final Volume (mL): | 1 | Average: | 13396647 | 13457326.0833 | 14009966.3333 | 13347096.1501
4th Dilution Standard Transfer Volume (mL): | 1 | Mass of RS (mg): | 20.03 |  | 21.12
4th Dilution Standard Final Volume (mL): | 1 | Mass of WRS as free base (mg): | 20.03 |  | 21.12
Standard Dilution Factor | 200 | Purity correction (mg): | 19.9098 |  | 20.9933
If there are no serial dilutions, or only one dilution, enter 1 in all boxes not used. |  | Concentration (mg/mL): | 0.099549 |  | 0.10497
|  | Desired Concentration (mg/mL): | 0.1
|  | Desired Weight as free base (mg): | 20
|  | Desired Weight as salt (mg): | 20
|  | Average Normalised Response: | 13402211.1167
|  | RSD: | 0.7299%
|  | n: | 6
Analysis Data | Determination of Content of Active Ingredient in the Sample
Label Claim: | each film coated tablets contains 100 mg ritonavir
Each Tablet contains | 100 | Ritonavir
Average Tablet Content Weight (mg): | 811.507
Initial Sample dilution Volume (mL): | 100 |  | Powder Weight (mg) | Injection | Response: | Determined Amt (mg) | % Assay
1st Dilution Sample transfer Volume (mL): | 2 | Assay Smp A | 799.16 | 1 | 13542459 | 102.6076 | 102.6076
1st Dilution Sample Final Volume (mL): | 20 |  |  | 2 | 13538571 | 102.5782 | 102.5782
2nd Dilution Sample Transfer Volume (mL): | 1 |  |  | 3 | 13573457 | 102.8425 | 102.8425
2nd Dilution Sample Final Volume (mL): | 1 |  |  | 4 |  | - | -
3rd Dilution Sample Transfer Volume (mL: | 1 | Assay Smp B | 803.13 | 1 | 13731506 | 103.5257 | 103.5257
3rd Dilution Sample Final Volume (mL): | 1 |  |  | 2 | 13561314 | 102.2426 | 102.2426
4th Dilution Sample Transfer Volume (mL): | 1 |  |  | 3 | 13607999 | 102.5945 | 102.5945
4th Dilution Sample Final Volume (mL): | 1 |  |  | 4 |  | - | -
Sample Dilution Factor | 1000 | Assay Smp C | 816.98 | 1 | 13992325 | 103.7037 | 103.7037
Desired Sample Weight (mg): | 811.507 |  |  | 2 | 13923135 | 103.1909 | 103.1909
If there are no serial dilutions, or only one dilution, enter 1 in all boxes not used. |  |  |  | 3 | 13823448 | 102.4521 | 102.4521
|  |  |  | 4 |  | - | -
[5 empty] | Average: | 102.8597 | 102.8597
[5 empty] | RSD: | 0.4892% | 0.4892%
[5 empty] | n: | 9 | 9
Comment: | The content of | Ritonavir |  | in the sample as a percentage of the stated label claim is |  | 102.8597
DISSOLUTION: | Determination of Active Ingredient Dissolved
Reference Substance: | Ritonavir
Code: | R14-2
% age Purity: | 99.4
% Water content: | 0 | If correction for water content is not needed please enter 0
% Purity corrected for water: | 99.4
Mwt of compound in free base form: | 1 | Enter molecular mass of compound in free base form. If salt convertion is NOT needed, enter 1.
Mwt of compound in salt form: | 1 | Enter molecular mass of compound in salt form. If salt convertion is NOT needed, enter 1.
1 mg of salt is equivalent to | 1 | free base
Initial Standard dilution volume (mL): | 100 |  | Standard A |  | Standard B
1st Dilution Standard transfer Volume (mL: | 5 | Injection | Response: | Normalised Response: | Response: | Normalised Response: |  | Std Response Deviation
1st Dilution Standard Final Volume (mL): | 10 | 1 | 11128807 | 12421348.9736 | 11707633 | 12392995.3882
2nd Dilution Standard Transfer Volume (mL): | 1 | 2 | 11193334 | 12493370.3848 | 11811936 | 12503404.264 |  | 0.4469%
2nd Dilution Standard Final Volume (mL): | 1 | 3 | 11086437 | 12374057.9607 | 11856369 | 12550438.3625
3rd Dilution Standard Volume (mL: | 1 | 4 |  | - |  | -
3rd Dilution Standard Final Volume (mL): | 1 | Average: | 11136192.6667 | 12429592.4397 | 11791979.3333 | 12482279.3382
4th Dilution Standard Transfer Volume (mL): | 1 | Amt of RS (mg): | 20.03 |  | 21.12
4th Dilution Standard Final Volume (mL): | 1 | Amt of RS as free base (mg): | 20.03 |  | 21.12
Standard Dilution Factor | 200 | Purity correction: | 19.9098 |  | 20.9933
If there are no serial dilutions, or only one dilution, enter 1 in all boxes not used. |  | Conc (mg/mL): | 0.099549 |  | 0.10497
|  | Desired Concentration (mg/mL): | 0.11111
|  | Desired Weight as free base (mg): | 22.2222
|  | Desired Weight as salt (mg): | 22.2222
|  | Average Normalised Peak Area: | 12455935.889
|  | RSD: | 0.5614%
|  | n: | 6
Medium Volume (mL): | 900 | Unit No. | Response: | Amt Released (mg): | %age Released:
1st Dilution Sample transfer Volume (mL: | 1 | 1 | 11642345 | 93.4682 | 93.4682
1st Dilution Sample Final Volume (mL): | 1 | 2 | 11586563 | 93.0204 | 93.0204
2nd Dilution Sample Transfer Volume (mL): | 1 | 3 | 11598247 | 93.1142 | 93.1142
2nd Dilution Sample Final Volume (mL): | 1 | 4 | 11563004 | 92.8313 | 92.8313
3rd Dilution Sample Transfer Volume (mL: | 1 | 5 | 11598941 | 93.1198 | 93.1198
3rd Dilution Sample Final Volume (mL): | 1 | 6 | 11616939 | 93.2643 | 93.2643
4th Dilution Sample Transfer Volume (mL): | 1
4th Dilution Sample Final Volume (mL): | 1 |  | Average: | 93.1364 | 93.1364
Sample Dilution Factor | 900 |  | RSD: | 0.2322% | 0.2322%
If there are no serial dilutions, or only one dilution, enter 1 in all boxes not used. |  |  | n: | 6 | 6
Range
|  |  | Minimum: | 92.8313 | 92.8313
|  |  | Maximum: | 93.4682 | 93.4682
Comment: | The amount of | Ritonavir |  | dissolved as a percentage of the stated label claim is |  | 93.1364
| Range: | Minimum | 92.8313 | Maximum | 93.4682
| Name |  |  | Date |  | Signature
Analysed by:
Reviewed By:
0