## SST TDF
HPLC System Suitability Report
Analysis Data | Assay
Sample(s) | TENOFOVIR DISOPROXIL FUMARATE/ LAMIVUDINE/ EFAVIRENZ TABLETS 300 MG/300 MG /600 MG
Reference Substance: | Tenofovir Disoproxil Fumarate
% age Purity: | 99.54
Weight (mg): | 11.3
Standard Conc (mg/mL): | 0.113
Injection Number | Peak Areas | Theoretical Plates (USP) | Tailing Factor (Assym) | Resolution(USP) | Retention Times (min)
1 | 9722180 | 43315 | 1.1 | 43.2 | 16
2 | 9752828 | 43066.5 | 1.1 | 43.2 | 16
3 | 9715168 | 43341.5 | 1.1 | 43.4 | 16
4 | 9731931 | 42756.2 | 1.1 | 43.2 | 16
5 | 9666731 | 42861.1 | 1.1 | 43.3 | 16
6 | 9784286 | 42939.6 | 1.1 | 43.1 | 16
Averages: | 9728854 | 43046.65 | 1.1 | 43.2333 | 16
RSD: | 0.4046%
n: | 6
Summary: | The RSD of the peak areas for six replicate injections of SST Std is less than 2.0%.
The number of Theoretical Plates (USP) for all peaks should be NLT 10000
The Assymetry of all peaks were below 2.0
Analysis Data | Dissolution
Reference Substance: | Tenofovir Disoproxil Fumarate
% age Purity: | 99.54
Weight (mg): | 15.15
Standard Conc (mg/mL): | 0.303
Injection Number | Peak Areas | Theoretical Plates (USP) | Tailing Factor (Assym) | Resolution(USP) | Retention Times (min)
1 | 3701715 | 10587 | 1.39 | 17.48 | 7.96
2 | 3696160 | 10535 | 1.38 | 17.26 | 7.97
3 | 3707017 | 10593 | 1.39 | 17.33 | 7.97
4 | 3689986 | 10565 | 1.38 | 17.29 | 7.97
5 | 3735683 | 10422 | 1.38 | 17.08 | 7.97
6 | 3711073 | 10326 | 1.41 | 17.12 | 7.97
Averages: | 3706939 | 10504.6667 | 1.3883 | 17.26 | 7.9683
RSD: | 0.4306%
n: | 6
Summary: | The RSD of the peak areas for six replicate injections of SST Std is less than 2.0%.
The number of Theoretical Plates (USP) for all peaks is greater than 2000
The Assymetry of all peaks were below 2.0
| Name |  |  |  | Date | Signature
Analysed by: | RUTTO KENNEDY |  |  |  | 2017-09-28
Reviewed By:

## SST Lamivudine
HPLC System Suitability Report
Analysis Data | Assay
Sample(s) | TENOFOVIR DISOPROXIL FUMARATE/ LAMIVUDINE/ EFAVIRENZ TABLETS 300 MG/300 MG /600 MG
Reference Substance: | Lamivudine
% age Purity: | 99.39
Weight (mg): | 12.22
Standard Conc (mg/mL): | 0.1222
Injection Number | Peak Areas | Theoretical Plates (USP) | Tailing Factor (Assym) | Retention Times (min)
1 | 20748081 | 4450.4 | 1 | 4.1
2 | 20814651 | 4467 | 1 | 4.1
3 | 20723372 | 4498.1 | 1 | 4.1
4 | 20759087 | 4506.5 | 1 | 4.1
5 | 20635393 | 4522.3 | 1 | 4.1
6 | 20850103 | 4476.1 | 1 | 4.1
Averages: | 20755114.5 | 4486.7333 | 1 | 4.1
RSD: | 0.3604%
n: | 6
Summary: | The RSD of the peak areas for six replicate injections of SST Std is less than 2.0%.
The number of Theoretical Plates (USP) for all peaks is greater than 2000
The Assymetry of all peaks were below 2.0
Analysis Data | Dissolution
Reference Substance: | Lamivudine
% age Purity: | 99.39
Weight (mg): | 14.95
Standard Conc (mg/mL): | 0.299
Injection Number | Peak Areas | Theoretical Plates (USP) | Tailing Factor (Assym) | Retention Times (min)
1 | 3750995 | 557 | 1.5 | 2.12
2 | 3743921 | 533 | 1.48 | 2.12
3 | 3750281 | 538 | 1.47 | 2.12
4 | 3710554 | 535 | 1.45 | 2.12
5 | 3752987 | 523 | 1.43 | 2.13
6 | 3721874 | 531 | 1.48 | 2.13
Averages: | 3738435.3333 | 536.1667 | 1.4683 | 2.1233
RSD: | 0.4772%
n: | 6
Summary: | The RSD of the peak areas for six replicate injections of SST Std is less than 2.0%.
The number of Theoretical Plates (USP) for all peaks is greater than 2000
The Assymetry of all peaks were below 2.0
| Name |  |  | Date | Signature
Analysed by: | RUTTO KENNEDY |  |  | 2017-09-28
Reviewed By:

## SST Efavirenz
HPLC System Suitability Report
Analysis Data | Assay
Sample(s) | TENOFOVIR DISOPROXIL FUMARATE/ LAMIVUDINE/ EFAVIRENZ TABLETS 300 MG/300 MG /600 MG
Reference Substance: | Efavirenz
% age Purity: | 97.21
Weight (mg): | 24.05
Standard Conc (mg/mL): | 0.2405
Injection Number | Peak Areas | Theoretical Plates (USP) | Tailing Factor (Assym) | Resolution(USP) | Retention Times (min)
1 | 4131605 | 372079 | 1.2 | 38.8 | 25.2
2 | 4138787 | 371813 | 1.2 | 38.7 | 25.2
3 | 4131064 | 372887.8 | 1.2 | 38.8 | 25.2
4 | 4132885 | 373302.5 | 1.3 | 38.6 | 25.2
5 | 4106927 | 372799.3 | 1.3 | 38.7 | 25.2
6 | 4153058 | 373208.1 | 1.2 | 38.8 | 25.1
Averages: | 4132387.6667 | 372681.6167 | 1.2333 | 38.7333 | 25.1833
RSD: | 0.362%
n: | 6
Summary: | The RSD of the peak areas for six replicate injections of SST Std is less than 2.0%.
The number of Theoretical Plates (USP) for all peaks should be NLT 10000
The Assymetry of all peaks were below 2.0
Analysis Data | Dissolution
Reference Substance: | Efavirenz
% age Purity: | 97.21
Weight (mg): | 28.47
Standard Conc (mg/mL): | 0.5694
Injection Number | Peak Areas | Theoretical Plates (USP) | Tailing Factor (Assym) | Resolution(USP) | Retention Times (min)
1 | 2102763 | 11384 | 1.53 | 2.23 | 8.68
2 | 2105212 | 11177 | 1.5 | 2.2 | 8.69
3 | 2110501 | 11050 | 1.5 | 2.19 | 8.69
4 | 2103257 | 11095 | 1.59 | 2.2 | 8.68
5 | 2127510 | 11438 | 1.57 | 2.21 | 8.68
6 | 2117497 | 11266 | 1.61 | 2.17 | 8.68
Averages: | 2111123.3333 | 11235 | 1.55 | 2.2 | 8.6833
RSD: | 0.4623%
n: | 6
Summary: | The RSD of the peak areas for six replicate injections of SST Std is less than 2.0%.
The number of Theoretical Plates (USP) for all peaks is greater than 2000
The Assymetry of all peaks were below 2.0
| Name |  |  |  | Date | Signature
Analysed by: | RUTTO KENNEDY |  |  |  | 2017-09-28
Reviewed By:

## Uniformity
Please enter the required information in the cells highlighted in green
Uniformity of Weight Test Report
Sample Name: |  | TENOFOVIR DISOPROXIL FUMARATE/ LAMIVUDINE/ EFAVIRENZ TABLETS 300 MG/ 300 MG/ 600 MG
Laboratory Ref No: |  | NDQB201707003
Active Ingredient: |  | Tenofovir Disoproxil Fumarate 300mg, Lamivudine 300mg & Efavirenz 600mg tablets
Label Claim: |  | each film coated tablets tenofovir disoproxil fumarate 300mg, lamivudine USP 300mg ,Efavirenz USP 400mg
Date Analysis Started: |  | 2017-07-13 11:24:50
Date Analysis Completed: |  | #REF!
Analysis Data |  | Uniformity of weight
|  | Tablet weight (mg) | % Deviation
|  | 1612.27 | 0.3436%
|  | 1609.86 | 0.1936%
|  | 1585.57 | -1.318%
|  | 1597.38 | -0.5831%
|  | 1603.04 | -0.2309%
|  | 1627.61 | 1.298%
|  | 1598.68 | -0.5022%
|  | 1593.88 | -0.801%
|  | 1591.57 | -0.9447%
|  | 1641.46 | 2.16%
|  | 1617.99 | 0.6996%
|  | 1608.62 | 0.1164%
|  | 1619.99 | 0.8241%
|  | 1620.45 | 0.8527%
|  | 1634.44 | 1.723%
|  | 1612.93 | 0.3847%
|  | 1586.39 | -1.267%
|  | 1602.71 | -0.2514%
|  | 1589.81 | -1.054%
|  | 1580.34 | -1.644%
| Total | 32134.99
| Average | 1606.7495
| Average | % Deviation from mean
| 1606.7495 | -5% | 1526.412
|  | 5% | 1687.087
| Name |  | Date | Signature
Analysed by:
Reviewed By:

## Tenofovir Disoproxil Fumarate
National Quality Control Laboratory
Laboratory Data Calculation Spreadsheet
Please enter the required information in the cells highlighted in green
Analysis Report
Sample Name: | TENOFOVIR DISOPROXIL FUMARATE/ LAMIVUDINE/ EFAVIRENZ TABLETS 300 MG/ 300 MG/ 600 MG
Laboratory Ref No: | NDQB201707003 | 1
Active Ingredient: | Tenofovir Disoproxil Fumarate
Label Claim: | each film coated tablets tenofovir disoproxil fumarate 300mg, lamivudine USP 300mg ,Efavirenz USP 400mg
Date Analysis Started: | 2017-09-07
Date Analysis Completed: | 2017-09-28
Analysis Data
Reference Substance: | Tenofovir Disoproxil Fumarate
Code: | T11-10
% age Purity: | 99.54
% Water content: | 0 | If correction for water content is not needed please enter 0
% Purity corrected for water: | 99.54
Mwt of compound in free base form: | 1 | Enter molecular mass of compound in free base form. If salt conversion is NOT needed, enter 1.
Mwt of compound in salt form: | 1 | Enter molecular mass of compound in salt form. If salt conversion is NOT needed, enter 1.
1 mg of salt is equivalent to | 1 | free base
Initial Standard dilution volume (mL): | 100 |  | Standard A |  | Standard B
1st Dilution Standard transfer Volume (mL: | 1 | Injection | Response: | Normalised Response: | Response: | Normalised Response: |  | Std Response Deviation
1st Dilution Standard Final Volume (mL): | 1 | 1 | 9650009 | 10295154.8806 | 11214198 | 10746602.5753
2nd Dilution Standard Transfer Volume (mL): | 1 | 2 | 9756635 | 10408909.3014 | 11134525 | 10670251.6792 |  | 3.776%
2nd Dilution Standard Final Volume (mL): | 1 | 3 | 9766366 | 10419290.8619 | 11230535 | 10762258.3758
3rd Dilution Standard Volume (mL: | 1 | 4 |  | - |  | -
3rd Dilution Standard Final Volume (mL): | 1 | Average: | 9724336.6667 | 10374451.6813 | 11193086 | 10726370.8768
4th Dilution Standard Transfer Volume (mL): | 1 | Mass of RS (mg): | 11.3 |  | 12.58
4th Dilution Standard Final Volume (mL): | 1 | Mass of WRS as free base (mg): | 11.3 |  | 12.58
Standard Dilution Factor | 100 | Purity correction (mg): | 11.248 |  | 12.5221
If there are no serial dilutions, or only one dilution, enter 1 in all boxes not used. |  | Concentration (mg/mL): | 0.11248 |  | 0.12522
|  | Desired Concentration (mg/mL): | 0.12
|  | Desired Weight as free base (mg): | 12
|  | Desired Weight as salt (mg): | 12
|  | Average Normalised Response: | 10550411.279
|  | RSD: | 1.896%
|  | n: | 6
Analysis Data | Determination of Content of Active Ingredient in the Sample
Label Claim: | each film coated tablets tenofovir disoproxil fumarate 300mg, lamivudine USP 300mg ,Efavirenz USP 400mg
Each Tablet contains | 300 | Tenofovir Disoproxil Fumarate
Average Tablet Content Weight (mg): | 1606.7495
Initial Sample dilution Volume (mL): | 200 |  | Powder Weight (mg) | Injection | Response: | Determined Amt (mg) | % Assay
1st Dilution Sample transfer Volume (mL): | 4 | Assay Smp A | 1605.44 | 1 | 10057470 | 286.2165 | 95.4055
1st Dilution Sample Final Volume (mL): | 50 |  |  | 2 | 10180461 | 289.7166 | 96.5722
2nd Dilution Sample Transfer Volume (mL): | 1 |  |  | 3 | 10080683 | 286.8771 | 95.6257
2nd Dilution Sample Final Volume (mL): | 1 |  |  | 4 |  | - | -
3rd Dilution Sample Transfer Volume (mL: | 1 | Assay Smp B | 1608.79 | 1 | 9824021 | 278.9909 | 92.997
3rd Dilution Sample Final Volume (mL): | 1 |  |  | 2 | 9757291 | 277.0958 | 92.3653
4th Dilution Sample Transfer Volume (mL): | 1 |  |  | 3 | 9782495 | 277.8116 | 92.6039
4th Dilution Sample Final Volume (mL): | 1 |  |  | 4 |  | - | -
Sample Dilution Factor | 2500 | Assay Smp C | 1608.32 | 1 | 10123252 | 287.5727 | 95.8576
Desired Sample Weight (mg): | 1606.7495 |  |  | 2 | 10106511 | 287.0971 | 95.699
If there are no serial dilutions, or only one dilution, enter 1 in all boxes not used. |  |  |  | 3 | 10098793 | 286.8779 | 95.626
|  |  |  | 4 |  | - | -
[5 empty] | Average: | 284.2507 | 94.7502
[5 empty] | RSD: | 1.701% | 1.701%
[5 empty] | n: | 9 | 9
Comment: | The content of | Tenofovir Disoproxil Fumarate |  | in the sample as a percentage of the stated label claim is |  | 94.7502
DISSOLUTION: | Determination of Active Ingredient Dissolved
Reference Substance: | Tenofovir Disoproxil Fumarate
Code: | T11-10
% age Purity: | 99.54
% Water content: | 0 | If correction for water content is not needed please enter 0
% Purity corrected for water: | 99.54
Mwt of compound in free base form: | 1 | Enter molecular mass of compound in free base form. If salt convertion is NOT needed, enter 1.
Mwt of compound in salt form: | 1 | Enter molecular mass of compound in salt form. If salt convertion is NOT needed, enter 1.
1 mg of salt is equivalent to | 1 | free base
Initial Standard dilution volume (mL): | 50 |  | Standard A |  | Standard B
1st Dilution Standard transfer Volume (mL: | 1 | Injection | Response: | Normalised Response: | Response: | Normalised Response: |  | Std Response Deviation
1st Dilution Standard Final Volume (mL): | 1 | 1 | 3625163 | 3605857.2403 | 3471667 | 3590642.2116
2nd Dilution Standard Transfer Volume (mL): | 1 | 2 | 3632049 | 3612706.569 | 3471397 | 3590362.9586 |  | 0.5336%
2nd Dilution Standard Final Volume (mL): | 1 | 3 | 3631514 | 3612174.4182 | 3470701 | 3589643.1064
3rd Dilution Standard Volume (mL: | 1 | 4 |  | - |  | -
3rd Dilution Standard Final Volume (mL): | 1 | Average: | 3629575.3333 | 3610246.0758 | 3471255 | 3590216.0922
4th Dilution Standard Transfer Volume (mL): | 1 | Amt of RS (mg): | 15.15 |  | 14.57
4th Dilution Standard Final Volume (mL): | 1 | Amt of RS as free base (mg): | 15.15 |  | 14.57
Standard Dilution Factor | 50 | Purity correction: | 15.0803 |  | 14.503
If there are no serial dilutions, or only one dilution, enter 1 in all boxes not used. |  | Conc (mg/mL): | 0.30161 |  | 0.29006
|  | Desired Concentration (mg/mL): | 0.3
|  | Desired Weight as free base (mg): | 15
|  | Desired Weight as salt (mg): | 15
|  | Average Normalised Peak Area: | 3600231.084
|  | RSD: | 0.3121%
|  | n: | 6
Medium Volume (mL): | 1000 | Unit No. | Response: | Amt Released (mg): | %age Released:
1st Dilution Sample transfer Volume (mL: | 1 | 1 | 3519850 | 293.302 | 97.7673
1st Dilution Sample Final Volume (mL): | 1 | 2 | 3438665 | 286.537 | 95.5123
2nd Dilution Sample Transfer Volume (mL): | 1 | 3 | 3502214 | 291.8324 | 97.2775
2nd Dilution Sample Final Volume (mL): | 1 | 4 | 3484813 | 290.3824 | 96.7941
3rd Dilution Sample Transfer Volume (mL: | 1 | 5 | 3498449 | 291.5187 | 97.1729
3rd Dilution Sample Final Volume (mL): | 1 | 6 | 3462982 | 288.5633 | 96.1878
4th Dilution Sample Transfer Volume (mL): | 1
4th Dilution Sample Final Volume (mL): | 1 |  | Average: | 290.356 | 96.7853
Sample Dilution Factor | 1000 |  | RSD: | 0.8438% | 0.8438%
If there are no serial dilutions, or only one dilution, enter 1 in all boxes not used. |  |  | n: | 6 | 6
Range
|  |  | Minimum: | 286.537 | 95.5123
|  |  | Maximum: | 293.302 | 97.7673
Comment: | The amount of | Tenofovir Disoproxil Fumarate |  | dissolved as a percentage of the stated label claim is |  | 96.7853
| Range: | Minimum | 95.5123 | Maximum | 97.7673
| Name |  |  | Date |  | Signature
Analysed by:
Reviewed By:
0

## Lamivudine
National Quality Control Laboratory
Laboratory Data Calculation Spreadsheet
Please enter the required information in the cells highlighted in green
Analysis Report
Sample Name: | TENOFOVIR DISOPROXIL FUMARATE/ LAMIVUDINE/ EFAVIRENZ TABLETS 300 MG/ 300 MG/ 600 MG
Laboratory Ref No: | NDQB201707003 | 1
Active Ingredient: | Lamivudine
Label Claim: | each film coated tablets tenofovir disoproxil fumarate 300mg, lamivudine USP 300mg ,Efavirenz USP 400mg
Date Analysis Started: | 2017-09-07
Date Analysis Completed: | 2017-09-28
Analysis Data
Reference Substance: | Lamivudine
Code: | L3-10
% age Purity: | 99.39
% Water content: | 0 | If correction for water content is not needed please enter 0
% Purity corrected for water: | 99.39
Mwt of compound in free base form: | 1 | Enter molecular mass of compound in free base form. If salt conversion is NOT needed, enter 1.
Mwt of compound in salt form: | 1 | Enter molecular mass of compound in salt form. If salt conversion is NOT needed, enter 1.
1 mg of salt is equivalent to | 1 | free base
Initial Standard dilution volume (mL): | 100 |  | Standard A |  | Standard B
1st Dilution Standard transfer Volume (mL: | 1 | Injection | Response: | Normalised Response: | Response: | Normalised Response: |  | Std Response Deviation
1st Dilution Standard Final Volume (mL): | 1 | 1 | 20585360 | 20338822.9575 | 19785322 | 20790342.7619
2nd Dilution Standard Transfer Volume (mL): | 1 | 2 | 20801744 | 20552615.4716 | 19335148 | 20317301.5972 |  | 0.6942%
2nd Dilution Standard Final Volume (mL): | 1 | 3 | 20793331 | 20544303.2284 | 19777104 | 20781707.318
3rd Dilution Standard Volume (mL: | 1 | 4 |  | - |  | -
3rd Dilution Standard Final Volume (mL): | 1 | Average: | 20726811.6667 | 20478580.5525 | 19632524.6667 | 20629783.8924
4th Dilution Standard Transfer Volume (mL): | 1 | Mass of RS (mg): | 12.22 |  | 11.49
4th Dilution Standard Final Volume (mL): | 1 | Mass of WRS as free base (mg): | 12.22 |  | 11.49
Standard Dilution Factor | 100 | Purity correction (mg): | 12.1455 |  | 11.4199
If there are no serial dilutions, or only one dilution, enter 1 in all boxes not used. |  | Concentration (mg/mL): | 0.12145 |  | 0.1142
|  | Desired Concentration (mg/mL): | 0.12
|  | Desired Weight as free base (mg): | 12
|  | Desired Weight as salt (mg): | 12
|  | Average Normalised Response: | 20554182.2224
|  | RSD: | 0.9974%
|  | n: | 6
Analysis Data | Determination of Content of Active Ingredient in the Sample
Label Claim: | each film coated tablets tenofovir disoproxil fumarate 300mg, lamivudine USP 300mg ,Efavirenz USP 400mg
Each Tablet contains | 300 | Lamivudine
Average Tablet Content Weight (mg): | 1606.7495
Initial Sample dilution Volume (mL): | 200 |  | Powder Weight (mg) | Injection | Response: | Determined Amt (mg) | % Assay
1st Dilution Sample transfer Volume (mL): | 4 | Assay Smp A | 1605.44 | 1 | 20146628 | 294.2914 | 98.0971
1st Dilution Sample Final Volume (mL): | 50 |  |  | 2 | 20371299 | 297.5732 | 99.1911
2nd Dilution Sample Transfer Volume (mL): | 1 |  |  | 3 | 20334557 | 297.0365 | 99.0122
2nd Dilution Sample Final Volume (mL): | 1 |  |  | 4 |  | - | -
3rd Dilution Sample Transfer Volume (mL: | 1 | Assay Smp B | 1608.79 | 1 | 19619348 | 285.9924 | 95.3308
3rd Dilution Sample Final Volume (mL): | 1 |  |  | 2 |  | - | -
4th Dilution Sample Transfer Volume (mL): | 1 |  |  | 3 | 19540722 | 284.8462 | 94.9487
4th Dilution Sample Final Volume (mL): | 1 |  |  | 4 |  | - | -
Sample Dilution Factor | 2500 | Assay Smp C | 1608.32 | 1 | 20444160 | 298.1028 | 99.3676
Desired Sample Weight (mg): | 1606.7495 |  |  | 2 | 20389313 | 297.303 | 99.101
If there are no serial dilutions, or only one dilution, enter 1 in all boxes not used. |  |  |  | 3 | 20356400 | 296.8231 | 98.941
|  |  |  | 4 |  | - | -
[5 empty] | Average: | 293.9961 | 97.9987
[5 empty] | RSD: | 1.844% | 1.844%
[5 empty] | n: | 8 | 8
Comment: | The content of | Lamivudine |  | in the sample as a percentage of the stated label claim is |  | 97.9987
DISSOLUTION: | Determination of Active Ingredient Dissolved
Reference Substance: | Lamivudine
Code: | L3-10
% age Purity: | 99.39
% Water content: | 0 | If correction for water content is not needed please enter 0
% Purity corrected for water: | 99.39
Mwt of compound in free base form: | 1 | Enter molecular mass of compound in free base form. If salt convertion is NOT needed, enter 1.
Mwt of compound in salt form: | 1 | Enter molecular mass of compound in salt form. If salt convertion is NOT needed, enter 1.
1 mg of salt is equivalent to | 1 | free base
Initial Standard dilution volume (mL): | 50 |  | Standard A |  | Standard B
1st Dilution Standard transfer Volume (mL: | 1 | Injection | Response: | Normalised Response: | Response: | Normalised Response: |  | Std Response Deviation
1st Dilution Standard Final Volume (mL): | 1 | 1 | 3651773 | 3686473.7777 | 3767651 | 3694712.2084
2nd Dilution Standard Transfer Volume (mL): | 1 | 2 | 3698784 | 3733931.4972 | 3795539 | 3722060.3184 |  | 0.2586%
2nd Dilution Standard Final Volume (mL): | 1 | 3 | 3697792 | 3732930.0708 | 3781752 | 3708540.224
3rd Dilution Standard Volume (mL: | 1 | 4 |  | - |  | -
3rd Dilution Standard Final Volume (mL): | 1 | Average: | 3682783 | 3717778.4485 | 3781647.3333 | 3708437.5836
4th Dilution Standard Transfer Volume (mL): | 1 | Amt of RS (mg): | 14.95 |  | 15.39
4th Dilution Standard Final Volume (mL): | 1 | Amt of RS as free base (mg): | 14.95 |  | 15.39
Standard Dilution Factor | 50 | Purity correction: | 14.8588 |  | 15.2961
If there are no serial dilutions, or only one dilution, enter 1 in all boxes not used. |  | Conc (mg/mL): | 0.29718 |  | 0.30592
|  | Desired Concentration (mg/mL): | 0.3
|  | Desired Weight as free base (mg): | 15
|  | Desired Weight as salt (mg): | 15
|  | Average Normalised Peak Area: | 3713108.0161
|  | RSD: | 0.5353%
|  | n: | 6
Medium Volume (mL): | 1000 | Unit No. | Response: | Amt Released (mg): | %age Released:
1st Dilution Sample transfer Volume (mL: | 1 | 1 | 3755355 | 303.4133 | 101.1378
1st Dilution Sample Final Volume (mL): | 1 | 2 | 3684307 | 297.673 | 99.2243
2nd Dilution Sample Transfer Volume (mL): | 1 | 3 | 3741981 | 302.3328 | 100.7776
2nd Dilution Sample Final Volume (mL): | 1 | 4 | 3735728 | 301.8276 | 100.6092
3rd Dilution Sample Transfer Volume (mL: | 1 | 5 | 3746902 | 302.7304 | 100.9101
3rd Dilution Sample Final Volume (mL): | 1 | 6 | 3719228 | 300.4945 | 100.1648
4th Dilution Sample Transfer Volume (mL): | 1
4th Dilution Sample Final Volume (mL): | 1 |  | Average: | 301.4119 | 100.4706
Sample Dilution Factor | 1000 |  | RSD: | 0.6893% | 0.6893%
If there are no serial dilutions, or only one dilution, enter 1 in all boxes not used. |  |  | n: | 6 | 6
Range
|  |  | Minimum: | 297.673 | 99.2243
|  |  | Maximum: | 303.4133 | 101.1378
Comment: | The amount of | Lamivudine |  | dissolved as a percentage of the stated label claim is |  | 100.4706
| Range: | Minimum | 99.2243 | Maximum | 101.1378
| Name |  |  | Date |  | Signature
Analysed by:
Reviewed By:
0

## Efavirenz
National Quality Control Laboratory
Laboratory Data Calculation Spreadsheet
Please enter the required information in the cells highlighted in green
Analysis Report
Sample Name: | TENOFOVIR DISOPROXIL FUMARATE/ LAMIVUDINE/ EFAVIRENZ TABLETS 300 MG/ 300 MG/ 600 MG
Laboratory Ref No: | NDQB201707003 | 1
Active Ingredient: | Efavirenz
Label Claim: | each film coated tablets tenofovir disoproxil fumarate 300mg, lamivudine USP 300mg ,Efavirenz USP 400mg
Date Analysis Started: | 2017-09-07
Date Analysis Completed: | 2017-09-28
Analysis Data
Reference Substance: | Efavirenz
Code: | E15-6
% age Purity: | 97.21
% Water content: | 0 | If correction for water content is not needed please enter 0
% Purity corrected for water: | 97.21
Mwt of compound in free base form: | 1 | Enter molecular mass of compound in free base form. If salt conversion is NOT needed, enter 1.
Mwt of compound in salt form: | 1 | Enter molecular mass of compound in salt form. If salt conversion is NOT needed, enter 1.
1 mg of salt is equivalent to | 1 | free base
Initial Standard dilution volume (mL): | 50 |  | Standard A |  | Standard B
1st Dilution Standard transfer Volume (mL: | 3 | Injection | Response: | Normalised Response: | Response: | Normalised Response: |  | Std Response Deviation
1st Dilution Standard Final Volume (mL): | 10 | 1 | 2522810 | 2577688.2613 | 2668761 | 2558103.2844
2nd Dilution Standard Transfer Volume (mL): | 1 | 2 | 2501767 | 2556187.5165 | 2667946 | 2557322.0776 |  | 0.7033%
2nd Dilution Standard Final Volume (mL): | 1 | 3 | 2521361 | 2576207.7415 | 2653830 | 2543791.3845
3rd Dilution Standard Volume (mL: | 1 | 4 |  | - |  | -
3rd Dilution Standard Final Volume (mL): | 1 | Average: | 2515312.6667 | 2570027.8398 | 2663512.3333 | 2553072.2489
4th Dilution Standard Transfer Volume (mL): | 1 | Mass of RS (mg): | 25.17 |  | 26.83
4th Dilution Standard Final Volume (mL): | 1 | Mass of WRS as free base (mg): | 25.17 |  | 26.83
Standard Dilution Factor | 166.6667 | Purity correction (mg): | 24.4678 |  | 26.0814
If there are no serial dilutions, or only one dilution, enter 1 in all boxes not used. |  | Concentration (mg/mL): | 0.14681 |  | 0.15649
|  | Desired Concentration (mg/mL): | 0.15
|  | Desired Weight as free base (mg): | 25
|  | Desired Weight as salt (mg): | 25
|  | Average Normalised Response: | 2561550.0443
|  | RSD: | 0.5088%
|  | n: | 6
Analysis Data | Determination of Content of Active Ingredient in the Sample
Label Claim: | each film coated tablets tenofovir disoproxil fumarate 300mg, lamivudine USP 300mg ,Efavirenz USP 400mg
Each Tablet contains | 400 | Efavirenz
Average Tablet Content Weight (mg): | 1606.7495
Initial Sample dilution Volume (mL): | 200 |  | Powder Weight (mg) | Injection | Response: | Determined Amt (mg) | % Assay
1st Dilution Sample transfer Volume (mL): | 4 | Assay Smp A | 1605.44 | 1 | 2572857 | 376.9625 | 94.2406
1st Dilution Sample Final Volume (mL): | 50 |  |  | 2 | 2596453 | 380.4197 | 95.1049
2nd Dilution Sample Transfer Volume (mL): | 1 |  |  | 3 | 2568916 | 376.3851 | 94.0963
2nd Dilution Sample Final Volume (mL): | 1 |  |  | 4 |  | - | -
3rd Dilution Sample Transfer Volume (mL: | 1 | Assay Smp B | 1608.79 | 1 | 2706156 | 395.6672 | 98.9168
3rd Dilution Sample Final Volume (mL): | 1 |  |  | 2 | 2685704 | 392.6769 | 98.1692
4th Dilution Sample Transfer Volume (mL): | 1 |  |  | 3 | 2696744 | 394.2911 | 98.5728
4th Dilution Sample Final Volume (mL): | 1 |  |  | 4 |  | - | -
Sample Dilution Factor | 2500 | Assay Smp C | 1608.32 | 1 | 2643451 | 386.6121 | 96.653
Desired Sample Weight (mg): | 1506.3277 |  |  | 2 | 2636646 | 385.6168 | 96.4042
If there are no serial dilutions, or only one dilution, enter 1 in all boxes not used. |  |  |  | 3 | 2648522 | 387.3537 | 96.8384
|  |  |  | 4 |  | - | -
[5 empty] | Average: | 386.2206 | 96.5551
[5 empty] | RSD: | 1.863% | 1.863%
[5 empty] | n: | 9 | 9
Comment: | The content of | Efavirenz |  | in the sample as a percentage of the stated label claim is |  | 96.5551
DISSOLUTION: | Determination of Active Ingredient Dissolved
Reference Substance: | Efavirenz
Code: | E15-6
% age Purity: | 97.21
% Water content: | 0 | If correction for water content is not needed please enter 0
% Purity corrected for water: | 97.21
Mwt of compound in free base form: | 1 | Enter molecular mass of compound in free base form. If salt convertion is NOT needed, enter 1.
Mwt of compound in salt form: | 1 | Enter molecular mass of compound in salt form. If salt convertion is NOT needed, enter 1.
1 mg of salt is equivalent to | 1 | free base
Initial Standard dilution volume (mL): | 50 |  | Standard A |  | Standard B
1st Dilution Standard transfer Volume (mL: | 1 | Injection | Response: | Normalised Response: | Response: | Normalised Response: |  | Std Response Deviation
1st Dilution Standard Final Volume (mL): | 1 | 1 | 1514077 | 1432213.4684 | 1400270 | 1446970.1663
2nd Dilution Standard Transfer Volume (mL): | 1 | 2 | 1489883 | 1409327.5963 | 1393465 | 1439938.2139 |  | 1.409%
2nd Dilution Standard Final Volume (mL): | 1 | 3 | 1501459 | 1420277.7019 | 1394039 | 1440531.3573
3rd Dilution Standard Volume (mL: | 1 | 4 |  | - |  | -
3rd Dilution Standard Final Volume (mL): | 1 | Average: | 1501806.3333 | 1420606.2555 | 1395924.6667 | 1442479.9125
4th Dilution Standard Transfer Volume (mL): | 1 | Amt of RS (mg): | 21.75 |  | 19.91
4th Dilution Standard Final Volume (mL): | 1 | Amt of RS as free base (mg): | 21.75 |  | 19.91
Standard Dilution Factor | 50 | Purity correction: | 21.1432 |  | 19.3545
If there are no serial dilutions, or only one dilution, enter 1 in all boxes not used. |  | Conc (mg/mL): | 0.42286 |  | 0.38709
|  | Desired Concentration (mg/mL): | 0.4
|  | Desired Weight as free base (mg): | 20
|  | Desired Weight as salt (mg): | 20
|  | Average Normalised Peak Area: | 1431543.084
|  | RSD: | 0.9929%
|  | n: | 6
Medium Volume (mL): | 1000 | Unit No. | Response: | Amt Released (mg): | %age Released:
1st Dilution Sample transfer Volume (mL: | 1 | 1 | 1428308 | 399.0961 | 99.774
1st Dilution Sample Final Volume (mL): | 1 | 2 | 1371899 | 383.3343 | 95.8336
2nd Dilution Sample Transfer Volume (mL): | 1 | 3 | 1416314 | 395.7447 | 98.9362
2nd Dilution Sample Final Volume (mL): | 1 | 4 | 1414678 | 395.2876 | 98.8219
3rd Dilution Sample Transfer Volume (mL: | 1 | 5 | 1428710 | 399.2084 | 99.8021
3rd Dilution Sample Final Volume (mL): | 1 | 6 | 1398346 | 390.7241 | 97.681
4th Dilution Sample Transfer Volume (mL): | 1
4th Dilution Sample Final Volume (mL): | 1 |  | Average: | 393.8992 | 98.4748
Sample Dilution Factor | 1000 |  | RSD: | 1.533% | 1.533%
If there are no serial dilutions, or only one dilution, enter 1 in all boxes not used. |  |  | n: | 6 | 6
Range
|  |  | Minimum: | 383.3343 | 95.8336
|  |  | Maximum: | 399.2084 | 99.8021
Comment: | The amount of | Efavirenz |  | dissolved as a percentage of the stated label claim is |  | 98.4748
| Range: | Minimum | 95.8336 | Maximum | 99.8021
| Name |  |  | Date |  | Signature
Analysed by:
Reviewed By:
0