## SST LAM
HPLC System Suitability Report
Analysis Data | Assay
Sample(s) | TENOF0VIR DISOPROXIL FUMARATE/ LAMIVUDINE TABLETS 300 MG/300 MG
Reference Substance: | Lamivudine
% age Purity: | 99.39
Weight (mg): | 11.76
Standard Conc (mg/mL): | 0.1176
Injection Number | Peak Areas | Theoretical Plates (USP) | Tailing Factor (Assym) | Retention Times (min)
1 | 22763601 | 3964.6 | 0.9 | 4.1
2 | 22768315 | 4012.4 | 0.9 | 4.1
3 | 22798756 | 3956.4 | 1 | 4.2
4 | 22834847 | 3898.6 | 1 | 4.2
5 | 22798397 | 3908.6 | 0.9 | 4.2
6 | 22866466 | 3994.1 | 0.9 | 4.1
Averages: | 22805063.6667 | 3955.7833 | 0.93333 | 4.15
RSD: | 0.1733%
n: | 6
Summary: | The RSD of the peak areas for six replicate injections of SST Std is less than 2.0%.
The number of Theoretical Plates (USP) for all peaks should be NLT 2000
The Assymetry of all peaks were below 2.0
Analysis Data | Dissolution
Reference Substance: | Lamivudine
% age Purity: | 99.39
Weight (mg): | 16.44
Standard Conc (mg/mL): | 0.3288
Injection Number | Peak Areas | Theoretical Plates (USP) | Tailing Factor (Assym) | Retention Times (min)
1 | 5437454 | 477 | 1.29 | 2.3
2 | 5475638 | 456 | 1.29 | 2.27
3 | 5452020 | 459 | 1.28 | 2.28
4 | 5461010 | 462 | 1.26 | 2.29
5 | 5445490 | 456 | 1.29 | 2.29
6 | 5457376 | 454 | 1.28 | 2.29
Averages: | 5454831.3333 | 460.6667 | 1.2817 | 2.2867
RSD: | 0.2425%
n: | 6
Summary: | The RSD of the peak areas for six replicate injections of SST Std is less than 2.0%.
The number of Theoretical Plates (USP) for all peaks is greater than 2000
The Assymetry of all peaks were below 2.0
| Name |  |  | Date | Signature
Analysed by: | RUTTO KENNEDY |  |  | 2017-10-02
Reviewed By:

## SST TDF
HPLC System Suitability Report
Analysis Data | Assay
Sample(s) | TENOF0VIR DISOPROXIL FUMARATE/ LAMIVUDINE TABLETS 300 MG/300 MG
Reference Substance: | Tenofovir Disoproxil Fumarate
% age Purity: | 99.54
Weight (mg): | 11.73
Standard Conc (mg/mL): | 0.1173
Injection Number | Peak Areas | Theoretical Plates (USP) | Tailing Factor (Assym) | Resolution(USP) | Retention Times (min)
1 | 11502552 | 45300.9 | 1 | 41.8 | 15.9
2 | 11518633 | 45418.4 | 1 | 41.8 | 15.9
3 | 11512795 | 45503.8 | 1 | 41.7 | 15.9
4 | 11498961 | 45607.2 | 1 | 41.6 | 15.9
5 | 11506744 | 45723.9 | 1 | 41.7 | 15.9
6 | 11639402 | 46866.3 | 1 | 42.3 | 15.9
Averages: | 11529847.8333 | 45736.75 | 1 | 41.8167 | 15.9
RSD: | 0.4695%
n: | 6
Summary: | The RSD of the peak areas for six replicate injections of SST Std is less than 2.0%.
The number of Theoretical Plates (USP) for all peaks should be NLT 10000
The Assymetry of all peaks were below 2.0
Analysis Data | Dissolution
Reference Substance: | Tenofovir Disoproxil Fumarate
% age Purity: | 99.54
Weight (mg): | 15.56
Standard Conc (mg/mL): | 0.3112
Injection Number | Peak Areas | Theoretical Plates (USP) | Tailing Factor (Assym) | Resolution(USP) | Retention Times (min)
1 | 3835374 | 9187 | 1.23 | 14.44 | 7.64
2 | 3848858 | 9187 | 1.23 | 14.42 | 7.64
3 | 3833946 | 9406 | 1.24 | 14.49 | 7.64
4 | 3839500 | 9129 | 1.21 | 14.39 | 7.65
5 | 3832924 | 9233 | 1.22 | 14.37 | 7.65
6 | 3840389 | 9106 | 1.25 | 14.27 | 7.65
Averages: | 3838498.5 | 9208 | 1.23 | 14.3967 | 7.645
RSD: | 0.1534%
n: | 6
Summary: | The RSD of the peak areas for six replicate injections of SST Std is less than 2.0%.
The number of Theoretical Plates (USP) for all peaks is greater than 2000
The Assymetry of all peaks were below 2.0
| Name |  |  |  | Date | Signature
Analysed by: | RUTTO KENNEDY |  |  |  | 2017-10-02
Reviewed By:

## Uniformity
Please enter the required information in the cells highlighted in green
Uniformity of Weight Test Report
Sample Name: |  | TENOFOVIR DISOPROXIL FUMARATE AND LAMIVUDINE TABLETS
Laboratory Ref No: |  | NDQB201707004
Active Ingredient: |  | Tenofovir Disoproxil Fumarate 300mg, Lamivudine 300mg
Label Claim: |  | Each film coated tablet contains Tenofovir Disoproxil Fumarate 300mg equivalent to Tenofovir Disoproxil Fumarate 245 mg and Lamivudine 300mg
Date Analysis Started: |  | 2017-07-13 11:27:08
Date Analysis Completed: |  | #REF!
Analysis Data |  | Uniformity of weight
|  | Tablet weight (mg) | % Deviation
|  | 1124.46 | 1.381%
|  | 1104.66 | -0.4046%
|  | 1111.88 | 0.2463%
|  | 1105.74 | -0.3073%
|  | 1119.34 | 0.9189%
|  | 1115.96 | 0.6142%
|  | 1102.64 | -0.5868%
|  | 1103.25 | -0.5318%
|  | 1095.28 | -1.25%
|  | 1134.61 | 2.296%
|  | 1107.71 | -0.1296%
|  | 1117.37 | 0.7413%
|  | 1078.96 | -2.722%
|  | 1090.8 | -1.654%
|  | 1119.6 | 0.9423%
|  | 1126.96 | 1.606%
|  | 1104.03 | -0.4614%
|  | 1118.07 | 0.8044%
|  | 1109.31 | 0.01461%
|  | 1092.33 | -1.516%
| Total | 22182.96
| Average | 1109.148
| Average | % Deviation from mean
| 1109.148 | -5% | 1053.6906
|  | 5% | 1164.6054
| Name |  | Date | Signature
Analysed by:
Reviewed By:

## Tenofovir Disoproxil Fumarate
National Quality Control Laboratory
Laboratory Data Calculation Spreadsheet
Please enter the required information in the cells highlighted in green
Analysis Report
Sample Name: | TENOFOVIR DISOPROXIL FUMARATE AND LAMIVUDINE TABLETS
Laboratory Ref No: | NDQB201707004 | 1
Active Ingredient: | Tenofovir Disoproxil Fumarate
Label Claim: | Each film coated tablet contains Tenofovir Disoproxil Fumarate 300mg equivalent to Tenofovir Disoproxil Fumarate 245 mg and Lamivudine 300mg
Date Analysis Started: | 2017-09-07
Date Analysis Completed: | 2017-10-02
Analysis Data
Reference Substance: | Tenofovir Disoproxil Fumarate
Code: | T11-10
% age Purity: | 99.54
% Water content: | 0 | If correction for water content is not needed please enter 0
% Purity corrected for water: | 99.54
Mwt of compound in free base form: | 1 | Enter molecular mass of compound in free base form. If salt conversion is NOT needed, enter 1.
Mwt of compound in salt form: | 1 | Enter molecular mass of compound in salt form. If salt conversion is NOT needed, enter 1.
1 mg of salt is equivalent to | 1 | free base
Initial Standard dilution volume (mL): | 100 |  | Standard A |  | Standard B
1st Dilution Standard transfer Volume (mL: | 1 | Injection | Response: | Normalised Response: | Response: | Normalised Response: |  | Std Response Deviation
1st Dilution Standard Final Volume (mL): | 1 | 1 | 11537650 | 11857768.2403 | 13251908 | 11781547.3301
2nd Dilution Standard Transfer Volume (mL): | 1 | 2 | 11626860 | 11949453.4192 | 13213208 | 11747141.2746 |  | 1.199%
2nd Dilution Standard Final Volume (mL): | 1 | 3 | 11476779 | 11795208.342 | 13165186 | 11704447.5383
3rd Dilution Standard Volume (mL: | 1 | 4 |  | - |  | -
3rd Dilution Standard Final Volume (mL): | 1 | Average: | 11547096.3333 | 11867476.6672 | 13210100.6667 | 11744378.7144
4th Dilution Standard Transfer Volume (mL): | 1 | Mass of RS (mg): | 11.73 |  | 13.56
4th Dilution Standard Final Volume (mL): | 1 | Mass of WRS as free base (mg): | 11.73 |  | 13.56
Standard Dilution Factor | 100 | Purity correction (mg): | 11.676 |  | 13.4976
If there are no serial dilutions, or only one dilution, enter 1 in all boxes not used. |  | Concentration (mg/mL): | 0.11676 |  | 0.13498
|  | Desired Concentration (mg/mL): | 0.12
|  | Desired Weight as free base (mg): | 12
|  | Desired Weight as salt (mg): | 12
|  | Average Normalised Response: | 11805927.6908
|  | RSD: | 0.736%
|  | n: | 6
Analysis Data | Determination of Content of Active Ingredient in the Sample
Label Claim: | Each film coated tablet contains Tenofovir Disoproxil Fumarate 300mg equivalent to Tenofovir Disoproxil Fumarate 245 mg and Lamivudine 300mg
Each Tablet contains | 300 | Tenofovir Disoproxil Fumarate
Average Tablet Content Weight (mg): | 1109.148
Initial Sample dilution Volume (mL): | 200 |  | Powder Weight (mg) | Injection | Response: | Determined Amt (mg) | % Assay
1st Dilution Sample transfer Volume (mL): | 4 | Assay Smp A | 1099.16 | 1 | 11434529 | 293.2027 | 97.7342
1st Dilution Sample Final Volume (mL): | 50 |  |  | 2 | 11293628 | 289.5898 | 96.5299
2nd Dilution Sample Transfer Volume (mL): | 1 |  |  | 3 | 11326268 | 290.4267 | 96.8089
2nd Dilution Sample Final Volume (mL): | 1 |  |  | 4 |  | - | -
3rd Dilution Sample Transfer Volume (mL: | 1 | Assay Smp B | 1117.54 | 1 | 11214847 | 282.8401 | 94.28
3rd Dilution Sample Final Volume (mL): | 1 |  |  | 2 | 11128750 | 280.6687 | 93.5562
4th Dilution Sample Transfer Volume (mL): | 1 |  |  | 3 | 11143149 | 281.0318 | 93.6773
4th Dilution Sample Final Volume (mL): | 1 |  |  | 4 |  | - | -
Sample Dilution Factor | 2500 | Assay Smp C | 1132.1 | 1 | 11426356 | 284.4681 | 94.8227
Desired Sample Weight (mg): | 1109.148 |  |  | 2 | 11422314 | 284.3675 | 94.7892
If there are no serial dilutions, or only one dilution, enter 1 in all boxes not used. |  |  |  | 3 | 11368362 | 283.0243 | 94.3414
|  |  |  | 4 |  | - | -
[5 empty] | Average: | 285.5133 | 95.1711
[5 empty] | RSD: | 1.562% | 1.562%
[5 empty] | n: | 9 | 9
Comment: | The content of | Tenofovir Disoproxil Fumarate |  | in the sample as a percentage of the stated label claim is |  | 95.1711
DISSOLUTION: | Determination of Active Ingredient Dissolved
Reference Substance: | Tenofovir Disoproxil Fumarate
Code: | T11-10
% age Purity: | 99.54
% Water content: | 0 | If correction for water content is not needed please enter 0
% Purity corrected for water: | 99.54
Mwt of compound in free base form: | 1 | Enter molecular mass of compound in free base form. If salt convertion is NOT needed, enter 1.
Mwt of compound in salt form: | 1 | Enter molecular mass of compound in salt form. If salt convertion is NOT needed, enter 1.
1 mg of salt is equivalent to | 1 | free base
Initial Standard dilution volume (mL): | 50 |  | Standard A |  | Standard B
1st Dilution Standard transfer Volume (mL: | 1 | Injection | Response: | Normalised Response: | Response: | Normalised Response: |  | Std Response Deviation
1st Dilution Standard Final Volume (mL): | 1 | 1 | 3836260 | 3715284.3956 | 3571211 | 3747612.6253
2nd Dilution Standard Transfer Volume (mL): | 1 | 2 | 3830760 | 3709957.8369 | 3572406 | 3748866.6529 |  | 0.9359%
2nd Dilution Standard Final Volume (mL): | 1 | 3 | 3827872 | 3707160.9093 | 3572359 | 3748817.3313
3rd Dilution Standard Volume (mL: | 1 | 4 |  | - |  | -
3rd Dilution Standard Final Volume (mL): | 1 | Average: | 3831630.6667 | 3710801.0473 | 3571992 | 3748432.2032
4th Dilution Standard Transfer Volume (mL): | 1 | Amt of RS (mg): | 15.56 |  | 14.36
4th Dilution Standard Final Volume (mL): | 1 | Amt of RS as free base (mg): | 15.56 |  | 14.36
Standard Dilution Factor | 50 | Purity correction: | 15.4884 |  | 14.2939
If there are no serial dilutions, or only one dilution, enter 1 in all boxes not used. |  | Conc (mg/mL): | 0.30977 |  | 0.28588
|  | Desired Concentration (mg/mL): | 0.3
|  | Desired Weight as free base (mg): | 15
|  | Desired Weight as salt (mg): | 15
|  | Average Normalised Peak Area: | 3729616.6252
|  | RSD: | 0.5572%
|  | n: | 6
Medium Volume (mL): | 1000 | Unit No. | Response: | Amt Released (mg): | %age Released:
1st Dilution Sample transfer Volume (mL: | 1 | 1 | 3635757 | 292.4502 | 97.4834
1st Dilution Sample Final Volume (mL): | 1 | 2 | 3559880 | 286.3469 | 95.449
2nd Dilution Sample Transfer Volume (mL): | 1 | 3 | 3597627 | 289.3831 | 96.461
2nd Dilution Sample Final Volume (mL): | 1 | 4 | 3641782 | 292.9348 | 97.6449
3rd Dilution Sample Transfer Volume (mL: | 1 | 5 | 3611430 | 290.4934 | 96.8311
3rd Dilution Sample Final Volume (mL): | 1 | 6 | 3668173 | 295.0576 | 98.3525
4th Dilution Sample Transfer Volume (mL): | 1
4th Dilution Sample Final Volume (mL): | 1 |  | Average: | 291.111 | 97.037
Sample Dilution Factor | 1000 |  | RSD: | 1.05% | 1.05%
If there are no serial dilutions, or only one dilution, enter 1 in all boxes not used. |  |  | n: | 6 | 6
Range
|  |  | Minimum: | 286.3469 | 95.449
|  |  | Maximum: | 295.0576 | 98.3525
Comment: | The amount of | Tenofovir Disoproxil Fumarate |  | dissolved as a percentage of the stated label claim is |  | 97.037
| Range: | Minimum | 95.449 | Maximum | 98.3525
| Name |  |  | Date |  | Signature
Analysed by:
Reviewed By:
0

## Lamivudine
National Quality Control Laboratory
Laboratory Data Calculation Spreadsheet
Please enter the required information in the cells highlighted in green
Analysis Report
Sample Name: | TENOFOVIR DISOPROXIL FUMARATE AND LAMIVUDINE TABLETS
Laboratory Ref No: | NDQB201707004 | 1
Active Ingredient: | Lamivudine
Label Claim: | Each film coated tablet contains Tenofovir Disoproxil Fumarate 300mg equivalent to Tenofovir Disoproxil Fumarate 245 mg and Lamivudine 300mg
Date Analysis Started: | 2017-09-07
Date Analysis Completed: | 2017-10-02
Analysis Data
Reference Substance: | Lamivudine
Code: | L3-10
% age Purity: | 99.39
% Water content: | 0 | If correction for water content is not needed please enter 0
% Purity corrected for water: | 99.39
Mwt of compound in free base form: | 1 | Enter molecular mass of compound in free base form. If salt conversion is NOT needed, enter 1.
Mwt of compound in salt form: | 1 | Enter molecular mass of compound in salt form. If salt conversion is NOT needed, enter 1.
1 mg of salt is equivalent to | 1 | free base
Initial Standard dilution volume (mL): | 100 |  | Standard A |  | Standard B
1st Dilution Standard transfer Volume (mL: | 1 | Injection | Response: | Normalised Response: | Response: | Normalised Response: |  | Std Response Deviation
1st Dilution Standard Final Volume (mL): | 1 | 1 | 22804750 | 23412972.1916 | 23294573 | 23167257.3373
2nd Dilution Standard Transfer Volume (mL): | 1 | 2 | 22867196 | 23477083.6798 | 23299796 | 23172451.7912 |  | 0.9427%
2nd Dilution Standard Final Volume (mL): | 1 | 3 | 22586154 | 23188546.0493 | 23225867 | 23098926.8475
3rd Dilution Standard Volume (mL: | 1 | 4 |  | - |  | -
3rd Dilution Standard Final Volume (mL): | 1 | Average: | 22752700 | 23359533.9736 | 23273412 | 23146211.992
4th Dilution Standard Transfer Volume (mL): | 1 | Mass of RS (mg): | 11.76 |  | 12.14
4th Dilution Standard Final Volume (mL): | 1 | Mass of WRS as free base (mg): | 11.76 |  | 12.14
Standard Dilution Factor | 100 | Purity correction (mg): | 11.6883 |  | 12.0659
If there are no serial dilutions, or only one dilution, enter 1 in all boxes not used. |  | Concentration (mg/mL): | 0.11688 |  | 0.12066
|  | Desired Concentration (mg/mL): | 0.12
|  | Desired Weight as free base (mg): | 12
|  | Desired Weight as salt (mg): | 12
|  | Average Normalised Response: | 23252872.9828
|  | RSD: | 0.6594%
|  | n: | 6
Analysis Data | Determination of Content of Active Ingredient in the Sample
Label Claim: | Each film coated tablet contains Tenofovir Disoproxil Fumarate 300mg equivalent to Tenofovir Disoproxil Fumarate 245 mg and Lamivudine 300mg
Each Tablet contains | 300 | Lamivudine
Average Tablet Content Weight (mg): | 1109.148
Initial Sample dilution Volume (mL): | 200 |  | Powder Weight (mg) | Injection | Response: | Determined Amt (mg) | % Assay
1st Dilution Sample transfer Volume (mL): | 4 | Assay Smp A | 1099.16 | 1 | 21692711 | 282.4145 | 94.1382
1st Dilution Sample Final Volume (mL): | 50 |  |  | 2 | 21489844 | 279.7734 | 93.2578
2nd Dilution Sample Transfer Volume (mL): | 1 |  |  | 3 | 21536346 | 280.3788 | 93.4596
2nd Dilution Sample Final Volume (mL): | 1 |  |  | 4 |  | - | -
3rd Dilution Sample Transfer Volume (mL: | 1 | Assay Smp B | 1117.54 | 1 | 21932693 | 280.8426 | 93.6142
3rd Dilution Sample Final Volume (mL): | 1 |  |  | 2 | 21792684 | 279.0498 | 93.0166
4th Dilution Sample Transfer Volume (mL): | 1 |  |  | 3 | 21838051 | 279.6308 | 93.2103
4th Dilution Sample Final Volume (mL): | 1 |  |  | 4 |  | - | -
Sample Dilution Factor | 2500 | Assay Smp C | 1132.1 | 1 | 22457983 | 283.8704 | 94.6235
Desired Sample Weight (mg): | 1109.148 |  |  | 2 | 22439908 | 283.6419 | 94.5473
If there are no serial dilutions, or only one dilution, enter 1 in all boxes not used. |  |  |  | 3 | 22363206 | 282.6724 | 94.2241
|  |  |  | 4 |  | - | -
[5 empty] | Average: | 281.3639 | 93.788
[5 empty] | RSD: | 0.6459% | 0.6459%
[5 empty] | n: | 9 | 9
Comment: | The content of | Lamivudine |  | in the sample as a percentage of the stated label claim is |  | 93.788
DISSOLUTION: | Determination of Active Ingredient Dissolved
Reference Substance: | Lamivudine
Code: | L3-10
% age Purity: | 99.39
% Water content: | 0 | If correction for water content is not needed please enter 0
% Purity corrected for water: | 99.39
Mwt of compound in free base form: | 1 | Enter molecular mass of compound in free base form. If salt convertion is NOT needed, enter 1.
Mwt of compound in salt form: | 1 | Enter molecular mass of compound in salt form. If salt convertion is NOT needed, enter 1.
1 mg of salt is equivalent to | 1 | free base
Initial Standard dilution volume (mL): | 50 |  | Standard A |  | Standard B
1st Dilution Standard transfer Volume (mL: | 1 | Injection | Response: | Normalised Response: | Response: | Normalised Response: |  | Std Response Deviation
1st Dilution Standard Final Volume (mL): | 1 | 1 | 5445746 | 4999241.7249 | 5097995 | 4909971.5668
2nd Dilution Standard Transfer Volume (mL): | 1 | 2 | 5444370 | 4997978.545 | 5102193 | 4914014.7369 |  | 1.611%
2nd Dilution Standard Final Volume (mL): | 1 | 3 | 5434068 | 4988521.2203 | 5096443 | 4908476.8074
3rd Dilution Standard Volume (mL: | 1 | 4 |  | - |  | -
3rd Dilution Standard Final Volume (mL): | 1 | Average: | 5441394.6667 | 4995247.1634 | 5098877 | 4910821.037
4th Dilution Standard Transfer Volume (mL): | 1 | Amt of RS (mg): | 16.44 |  | 15.67
4th Dilution Standard Final Volume (mL): | 1 | Amt of RS as free base (mg): | 16.44 |  | 15.67
Standard Dilution Factor | 50 | Purity correction: | 16.3397 |  | 15.5744
If there are no serial dilutions, or only one dilution, enter 1 in all boxes not used. |  | Conc (mg/mL): | 0.32679 |  | 0.31149
|  | Desired Concentration (mg/mL): | 0.3
|  | Desired Weight as free base (mg): | 15
|  | Desired Weight as salt (mg): | 15
|  | Average Normalised Peak Area: | 4953034.1002
|  | RSD: | 0.9373%
|  | n: | 6
Medium Volume (mL): | 1000 | Unit No. | Response: | Amt Released (mg): | %age Released:
1st Dilution Sample transfer Volume (mL: | 1 | 1 | 4962616 | 300.5804 | 100.1935
1st Dilution Sample Final Volume (mL): | 1 | 2 | 4991137 | 302.3079 | 100.7693
2nd Dilution Sample Transfer Volume (mL): | 1 | 3 | 4981851 | 301.7454 | 100.5818
2nd Dilution Sample Final Volume (mL): | 1 | 4 | 4966129 | 300.7931 | 100.2644
3rd Dilution Sample Transfer Volume (mL: | 1 | 5 | 4975289 | 301.348 | 100.4493
3rd Dilution Sample Final Volume (mL): | 1 | 6 | 4952827 | 299.9875 | 99.9958
4th Dilution Sample Transfer Volume (mL): | 1
4th Dilution Sample Final Volume (mL): | 1 |  | Average: | 301.127 | 100.3757
Sample Dilution Factor | 1000 |  | RSD: | 0.2792% | 0.2792%
If there are no serial dilutions, or only one dilution, enter 1 in all boxes not used. |  |  | n: | 6 | 6
Range
|  |  | Minimum: | 299.9875 | 99.9958
|  |  | Maximum: | 302.3079 | 100.7693
Comment: | The amount of | Lamivudine |  | dissolved as a percentage of the stated label claim is |  | 100.3757
| Range: | Minimum | 99.9958 | Maximum | 100.7693
| Name |  |  | Date |  | Signature
Analysed by:
Reviewed By:
0