## sst sulf
HPLC System Suitability Report
Analysis Data | Assay
Sample(s) | CO-TRIMOXAZOLE TABLETS BP 960 MG
Reference Substance: | Sulfamethoxazole
% age Purity: | 99.02
Weight (mg): | 16.34
Standard Conc (mg/mL): | 0.1634
2017-07-19 07:47:21
Injection Number | Peak Areas | Theoretical Plates (USP) | Tailing Factor (Assym) | Retention Times (min)
1 | 36480895 | 10304.4 | 1 | 9.8
2 | 36007248 | 10393.3 | 1 | 9.8
3 | 36450914 | 10430.7 | 1 | 9.8
4 | 36613383 | 10415.8 | 1 | 9.8
5 | 36285026 | 10386.7 | 1 | 9.8
6 | 36271760 | 10413.8 | 1 | 9.8
Averages: | 36351537.6667 | 10390.7833 | 1 | 9.8
RSD: | 0.5829%
n: | 6
Summary: | The RSD of the peak areas for six replicate injections of SST Std is less than 2.0%.
The number of Theoretical Plates (USP) for all peaks is greater than 2000
The Assymetry of all peaks were below 2.0
Analysis Data | Dissolution
Reference Substance: | Sulfamethoxazole
% age Purity: | 99.02
Weight (mg): | 16.34
Standard Conc (mg/mL): | 0.1634
Injection Number | Peak Areas | Theoretical Plates (USP) | Tailing Factor (Assym) | Retention Times (min)
1 | 36480895 | 10304.4 | 1 | 9.8
2 | 36007248 | 10393.3 | 1 | 9.8
3 | 36450914 | 10430.7 | 1 | 9.8
4 | 36613383 | 10415.8 | 1 | 9.8
5 | 36285026 | 10386.7 | 1 | 9.8
6 | 36271760 | 10413.8 | 1 | 9.8
Averages: | 36351537.6667 | 10390.7833 | 1 | 9.8
RSD: | 0.5829%
n: | 6
Summary: | The RSD of the peak areas for six replicate injections of SST Std is less than 2.0%.
The number of Theoretical Plates (USP) for all peaks is greater than 2000
The Assymetry of all peaks were below 2.0
| Name |  |  | Date | Signature
Analysed by:
Reviewed By:

## Uniformity
Please enter the required information in the cells highlighted in green
Uniformity of Weight Test Report
Sample Name: |  | CO-TRIMOXAZOLE TABLETS BP 960 MG
Laboratory Ref No: |  | NDQB201707005
Active Ingredient: |  | Sulfamethoxazole & Trimethoprim
Label Claim: |  | Each tablet contains: Sulphamethoxazole B.P. 800 mg and Trimethoprim B.P. 160 mg.
Date Analysis Started: |  | 2017-07-19 07:47:21
Date Analysis Completed: |  | #REF!
Analysis Data |  | Uniformity of weight
|  | Tablet weight (mg) | % Deviation
|  | 1070.71 | -0.3271%
|  | 1079.17 | 0.4605%
|  | 1065.84 | -0.7804%
|  | 1080.91 | 0.6224%
|  | 1074.72 | 0.04622%
|  | 1091.46 | 1.605%
|  | 1079.46 | 0.4875%
|  | 1055.75 | -1.72%
|  | 1058.41 | -1.472%
|  | 1078.09 | 0.3599%
|  | 1075.69 | 0.1365%
|  | 1080.74 | 0.6066%
|  | 1079.65 | 0.5052%
|  | 1091.18 | 1.578%
|  | 1065.73 | -0.7907%
|  | 1059.3 | -1.389%
|  | 1070.79 | -0.3196%
|  | 1076.34 | 0.197%
|  | 1072.57 | -0.1539%
|  | 1077.96 | 0.3478%
| Total | 21484.47
| Average | 1074.2235
| Average | % Deviation from mean
| 1074.2235 | -5% | 1020.5123
|  | 5% | 1127.9347
| Name |  | Date | Signature
Analysed by:
Reviewed By:

## Sulfamethoxazole
National Quality Control Laboratory
Laboratory Data Calculation Spreadsheet
Please enter the required information in the cells highlighted in green
Analysis Report
Sample Name: | CO-TRIMOXAZOLE TABLETS BP 960 MG
Laboratory Ref No: | NDQB201707005 | 1
Active Ingredient: | Sulfamethoxazole & Trimethoprim
Label Claim: | Each tablet contains: Sulphamethoxazole B.P. 800 mg and Trimethoprim B.P. 160 mg.
Date Analysis Started: | 2017-07-19 07:47:21
Date Analysis Completed:
Analysis Data
Reference Substance: | Sulfamethoxazole
Code: | S12-6
% age Purity: | 99.02
% Water content: | 0 | If correction for water content is not needed please enter 0
% Purity corrected for water: | 99.02
Mwt of compound in free base form: | 1 | Enter molecular mass of compound in free base form. If salt conversion is NOT needed, enter 1.
Mwt of compound in salt form: | 1 | Enter molecular mass of compound in salt form. If salt conversion is NOT needed, enter 1.
1 mg of salt is equivalent to | 1 | free base
Initial Standard dilution volume (mL): | 100 |  | Standard A |  | Standard B
1st Dilution Standard transfer Volume (mL: | 1 | Injection | Response: | Normalised Response: | Response: | Normalised Response: |  | Std Response Deviation
1st Dilution Standard Final Volume (mL): | 1 | 1 | 36090038 | 35688833.0609 | 39455496 | 35736310.9142
2nd Dilution Standard Transfer Volume (mL): | 1 | 2 | 36355965 | 35951803.8095 | 39196273 | 35501522.9971 |  | 0.6682%
2nd Dilution Standard Final Volume (mL): | 1 | 3 | 36317375 | 35913642.806 | 39369243 | 35658188.3625
3rd Dilution Standard Volume (mL: | 1 | 4 |  | - |  | -
3rd Dilution Standard Final Volume (mL): | 1 | Average: | 36254459.3333 | 35851426.5588 | 39340337.3333 | 35632007.4246
4th Dilution Standard Transfer Volume (mL): | 1 | Mass of RS (mg): | 16.34 |  | 17.84
4th Dilution Standard Final Volume (mL): | 1 | Mass of WRS as free base (mg): | 16.34 |  | 17.84
Standard Dilution Factor | 100 | Purity correction (mg): | 16.1799 |  | 17.6652
If there are no serial dilutions, or only one dilution, enter 1 in all boxes not used. |  | Concentration (mg/mL): | 0.1618 |  | 0.17665
|  | Desired Concentration (mg/mL): | 0.16
|  | Desired Weight as free base (mg): | 16
|  | Desired Weight as salt (mg): | 16
|  | Average Normalised Response: | 35741716.9917
|  | RSD: | 0.4702%
|  | n: | 6
Analysis Data | Determination of Content of Active Ingredient in the Sample
Label Claim: | Each tablet contains: Sulphamethoxazole B.P. 800 mg and Trimethoprim B.P. 160 mg.
Each Tablet contains | 800 | Sulfamethoxazole & Trimethoprim
Average Tablet Content Weight (mg): | 1074.2235
Initial Sample dilution Volume (mL): | 100 |  | Powder Weight (mg) | Injection | Response: | Determined Amt (mg) | % Assay
1st Dilution Sample transfer Volume (mL): | 2 | Assay Smp A | 1080.42 | 1 | 35254935 | 784.5787 | 98.0723
1st Dilution Sample Final Volume (mL): | 100 |  |  | 2 | 34940967 | 777.5915 | 97.1989
2nd Dilution Sample Transfer Volume (mL): | 1 |  |  | 3 | 35212292 | 783.6297 | 97.9537
2nd Dilution Sample Final Volume (mL): | 1 |  |  | 4 |  | - | -
3rd Dilution Sample Transfer Volume (mL: | 1 | Assay Smp B | 1079.03 | 1 | 34841093 | 776.3677 | 97.046
3rd Dilution Sample Final Volume (mL): | 1 |  |  | 2 | 34923241 | 778.1982 | 97.2748
4th Dilution Sample Transfer Volume (mL): | 1 |  |  | 3 | 34936742 | 778.4991 | 97.3124
4th Dilution Sample Final Volume (mL): | 1 |  |  | 4 |  | - | -
Sample Dilution Factor | 5000 | Assay Smp C | 1077.76 | 1 |  | - | -
Desired Sample Weight (mg): | 1074.2235 |  |  | 2 | 35236200 | 786.0972 | 98.2621
If there are no serial dilutions, or only one dilution, enter 1 in all boxes not used. |  |  |  | 3 | 34849454 | 777.4691 | 97.1836
|  |  |  | 4 |  | - | -
[5 empty] | Average: | 780.3039 | 97.538
[5 empty] | RSD: | 0.4879% | 0.4879%
[5 empty] | n: | 8 | 8
Comment: | The content of | Sulfamethoxazole |  | in the sample as a percentage of the stated label claim is |  | 97.538
DISSOLUTION: | Determination of Active Ingredient Dissolved
Reference Substance: | Sulfamethoxazole
Code: | S12-6
% age Purity: | 99.02
% Water content: | 0 | If correction for water content is not needed please enter 0
% Purity corrected for water: | 99.02
Mwt of compound in free base form: | 1 | Enter molecular mass of compound in free base form. If salt convertion is NOT needed, enter 1.
Mwt of compound in salt form: | 1 | Enter molecular mass of compound in salt form. If salt convertion is NOT needed, enter 1.
1 mg of salt is equivalent to | 1 | free base
Initial Standard dilution volume (mL): | 100 |  | Standard A |  | Standard B
1st Dilution Standard transfer Volume (mL: | 1 | Injection | Response: | Normalised Response: | Response: | Normalised Response: |  | Std Response Deviation
1st Dilution Standard Final Volume (mL): | 1 | 1 | 36090038 | 39654258.9566 | 39455496 | 39707012.1269
2nd Dilution Standard Transfer Volume (mL): | 1 | 2 | 36355965 | 39946448.6772 | 39196273 | 39446136.6635 |  | 0.6682%
2nd Dilution Standard Final Volume (mL): | 1 | 3 | 36317375 | 39904047.5622 | 39369243 | 39620209.2917
3rd Dilution Standard Volume (mL: | 1 | 4 |  | - |  | -
3rd Dilution Standard Final Volume (mL): | 1 | Average: | 36254459.3333 | 39834918.3987 | 39340337.3333 | 39591119.3607
4th Dilution Standard Transfer Volume (mL): | 1 | Amt of RS (mg): | 16.34 |  | 17.84
4th Dilution Standard Final Volume (mL): | 1 | Amt of RS as free base (mg): | 16.34 |  | 17.84
Standard Dilution Factor | 100 | Purity correction: | 16.1799 |  | 17.6652
If there are no serial dilutions, or only one dilution, enter 1 in all boxes not used. |  | Conc (mg/mL): | 0.1618 |  | 0.17665
|  | Desired Concentration (mg/mL): | 0.17778
|  | Desired Weight as free base (mg): | 17.7778
|  | Desired Weight as salt (mg): | 17.7778
|  | Average Normalised Peak Area: | 39713018.8797
|  | RSD: | 0.4702%
|  | n: | 6
Medium Volume (mL): | 900 | Unit No. | Response: | Amt Released (mg): | %age Released:
1st Dilution Sample transfer Volume (mL: | 10 | 1 | 32916744 | 663.0923 | 82.8865
1st Dilution Sample Final Volume (mL): | 50 | 2 | 33571665 | 676.2853 | 84.5357
2nd Dilution Sample Transfer Volume (mL): | 1 | 3 | 33645822 | 677.7792 | 84.7224
2nd Dilution Sample Final Volume (mL): | 1 | 4 | 33555531 | 675.9603 | 84.495
3rd Dilution Sample Transfer Volume (mL: | 1 | 5 | 33574845 | 676.3494 | 84.5437
3rd Dilution Sample Final Volume (mL): | 1 | 6 | 33338361 | 671.5855 | 83.9482
4th Dilution Sample Transfer Volume (mL): | 1
4th Dilution Sample Final Volume (mL): | 1 |  | Average: | 673.5087 | 84.1886
Sample Dilution Factor | 4500 |  | RSD: | 0.8193% | 0.8193%
If there are no serial dilutions, or only one dilution, enter 1 in all boxes not used. |  |  | n: | 6 | 6
Range
|  |  | Minimum: | 663.0923 | 82.8865
|  |  | Maximum: | 677.7792 | 84.7224
Comment: | The amount of | Sulfamethoxazole |  | dissolved as a percentage of the stated label claim is |  | 84.1886
| Range: | Minimum | 82.8865 | Maximum | 84.7224
| Name |  |  | Date |  | Signature
Analysed by:
Reviewed By:
0

## Trimethoprim
National Quality Control Laboratory
Laboratory Data Calculation Spreadsheet
Please enter the required information in the cells highlighted in green
Analysis Report
Sample Name: | CO-TRIMOXAZOLE TABLETS BP 960 MG
Laboratory Ref No: | NDQB201707005 | 1
Active Ingredient: | Sulfamethoxazole & Trimethoprim
Label Claim: | Each tablet contains: Sulphamethoxazole B.P. 800 mg and Trimethoprim B.P. 160 mg.
Date Analysis Started: | 2017-07-19 07:47:21
Date Analysis Completed:
Analysis Data
Reference Substance: | Trimethoprim
Code: | T7-4
% age Purity: | 99.3
% Water content: | 0 | If correction for water content is not needed please enter 0
% Purity corrected for water: | 99.3
Mwt of compound in free base form: | 1 | Enter molecular mass of compound in free base form. If salt conversion is NOT needed, enter 1.
Mwt of compound in salt form: | 1 | Enter molecular mass of compound in salt form. If salt conversion is NOT needed, enter 1.
1 mg of salt is equivalent to | 1 | free base
Initial Standard dilution volume (mL): | 25 |  | Standard A |  | Standard B
1st Dilution Standard transfer Volume (mL: | 4 | Injection | Response: | Normalised Response: | Response: | Normalised Response: |  | Std Response Deviation
1st Dilution Standard Final Volume (mL): | 100 | 1 | 2546415 | 2450420.9832 | 2254894 | 2517505.0185
2nd Dilution Standard Transfer Volume (mL): | 1 | 2 | 2559040 | 2462570.0496 | 2263199 | 2526777.2411 |  | 2.181%
2nd Dilution Standard Final Volume (mL): | 1 | 3 | 2557157 | 2460758.0344 | 2253570 | 2516026.8219
3rd Dilution Standard Volume (mL: | 1 | 4 |  | - |  | -
3rd Dilution Standard Final Volume (mL): | 1 | Average: | 2554204 | 2457916.3557 | 2257221 | 2520103.0272
4th Dilution Standard Transfer Volume (mL): | 1 | Mass of RS (mg): | 20.93 |  | 18.04
4th Dilution Standard Final Volume (mL): | 1 | Mass of WRS as free base (mg): | 20.93 |  | 18.04
Standard Dilution Factor | 625 | Purity correction (mg): | 20.7835 |  | 17.9137
If there are no serial dilutions, or only one dilution, enter 1 in all boxes not used. |  | Concentration (mg/mL): | 0.033254 |  | 0.028662
|  | Desired Concentration (mg/mL): | 0.032
|  | Desired Weight as free base (mg): | 20
|  | Desired Weight as salt (mg): | 20
|  | Average Normalised Response: | 2489009.6914
|  | RSD: | 1.386%
|  | n: | 6
Analysis Data | Determination of Content of Active Ingredient in the Sample
Label Claim: | Each tablet contains: Sulphamethoxazole B.P. 800 mg and Trimethoprim B.P. 160 mg.
Each Tablet contains | 160 | Sulfamethoxazole & Trimethoprim
Average Tablet Content Weight (mg): | 1074.2235
Initial Sample dilution Volume (mL): | 100 |  | Powder Weight (mg) | Injection | Response: | Determined Amt (mg) | % Assay
1st Dilution Sample transfer Volume (mL): | 2 | Assay Smp A | 1080.42 | 1 | 2431396 | 155.4 | 97.125
1st Dilution Sample Final Volume (mL): | 100 |  |  | 2 | 2417756 | 154.5283 | 96.5802
2nd Dilution Sample Transfer Volume (mL): | 1 |  |  | 3 | 2436395 | 155.7195 | 97.3247
2nd Dilution Sample Final Volume (mL): | 1 |  |  | 4 |  | - | -
3rd Dilution Sample Transfer Volume (mL: | 1 | Assay Smp B | 1079.03 | 1 | 2428571 | 155.4194 | 97.1371
3rd Dilution Sample Final Volume (mL): | 1 |  |  | 2 | 2430901 | 155.5685 | 97.2303
4th Dilution Sample Transfer Volume (mL): | 1 |  |  | 3 | 2437046 | 155.9618 | 97.4761
4th Dilution Sample Final Volume (mL): | 1 |  |  | 4 |  | - | -
Sample Dilution Factor | 5000 | Assay Smp C | 1077.76 | 1 |  | - | -
Desired Sample Weight (mg): | 1074.2235 |  |  | 2 | 2460637 | 157.6571 | 98.5357
If there are no serial dilutions, or only one dilution, enter 1 in all boxes not used. |  |  |  | 3 | 2432636 | 155.863 | 97.4144
|  |  |  | 4 |  | - | -
[5 empty] | Average: | 155.7647 | 97.3529
[5 empty] | RSD: | 0.5665% | 0.5665%
[5 empty] | n: | 8 | 8
Comment: | The content of | Trimethoprim |  | in the sample as a percentage of the stated label claim is |  | 97.3529
DISSOLUTION: | Determination of Active Ingredient Dissolved
Reference Substance: | Trimethoprim
Code: | T7-4
% age Purity: | 99.3
% Water content: | 0 | If correction for water content is not needed please enter 0
% Purity corrected for water: | 99.3
Mwt of compound in free base form: | 1 | Enter molecular mass of compound in free base form. If salt convertion is NOT needed, enter 1.
Mwt of compound in salt form: | 1 | Enter molecular mass of compound in salt form. If salt convertion is NOT needed, enter 1.
1 mg of salt is equivalent to | 1 | free base
Initial Standard dilution volume (mL): | 25 |  | Standard A |  | Standard B
1st Dilution Standard transfer Volume (mL: | 4 | Injection | Response: | Normalised Response: | Response: | Normalised Response: |  | Std Response Deviation
1st Dilution Standard Final Volume (mL): | 100 | 1 | 2546415 | 2722689.9813 | 2254894 | 2797227.7983
2nd Dilution Standard Transfer Volume (mL): | 1 | 2 | 2559040 | 2736188.944 | 2263199 | 2807530.2679 |  | 2.181%
2nd Dilution Standard Final Volume (mL): | 1 | 3 | 2557157 | 2734175.5938 | 2253570 | 2795585.3577
3rd Dilution Standard Volume (mL: | 1 | 4 |  | - |  | -
3rd Dilution Standard Final Volume (mL): | 1 | Average: | 2554204 | 2731018.173 | 2257221 | 2800114.4746
4th Dilution Standard Transfer Volume (mL): | 1 | Amt of RS (mg): | 20.93 |  | 18.04
4th Dilution Standard Final Volume (mL): | 1 | Amt of RS as free base (mg): | 20.93 |  | 18.04
Standard Dilution Factor | 625 | Purity correction: | 20.7835 |  | 17.9137
If there are no serial dilutions, or only one dilution, enter 1 in all boxes not used. |  | Conc (mg/mL): | 0.033254 |  | 0.028662
|  | Desired Concentration (mg/mL): | 0.035556
|  | Desired Weight as free base (mg): | 22.2222
|  | Desired Weight as salt (mg): | 22.2222
|  | Average Normalised Peak Area: | 2765566.3238
|  | RSD: | 1.386%
|  | n: | 6
Medium Volume (mL): | 900 | Unit No. | Response: | Amt Released (mg): | %age Released:
1st Dilution Sample transfer Volume (mL: | 10 | 1 | 2306606 | 133.4472 | 83.4045
1st Dilution Sample Final Volume (mL): | 50 | 2 | 2347450 | 135.8102 | 84.8813
2nd Dilution Sample Transfer Volume (mL): | 1 | 3 | 2353468 | 136.1583 | 85.099
2nd Dilution Sample Final Volume (mL): | 1 | 4 | 2348733 | 135.8844 | 84.9277
3rd Dilution Sample Transfer Volume (mL: | 1 | 5 | 2351160 | 136.0248 | 85.0155
3rd Dilution Sample Final Volume (mL): | 1 | 6 | 2334567 | 135.0648 | 84.4155
4th Dilution Sample Transfer Volume (mL): | 1
4th Dilution Sample Final Volume (mL): | 1 |  | Average: | 135.3983 | 84.6239
Sample Dilution Factor | 4500 |  | RSD: | 0.76% | 0.76%
If there are no serial dilutions, or only one dilution, enter 1 in all boxes not used. |  |  | n: | 6 | 6
Range
|  |  | Minimum: | 133.4472 | 83.4045
|  |  | Maximum: | 136.1583 | 85.099
Comment: | The amount of | Trimethoprim |  | dissolved as a percentage of the stated label claim is |  | 84.6239
| Range: | Minimum | 83.4045 | Maximum | 85.099
| Name |  |  | Date |  | Signature
Analysed by:
Reviewed By:
0

## sst trim
HPLC System Suitability Report
Analysis Data | Assay
Sample(s) | CO-TRIMOXAZOLE TABLETS BP 960 MG
Reference Substance: | Trimethoprim
% age Purity: | 99.3
Weight (mg): | 20.93
Standard Conc (mg/mL): | 0.033488
2017-07-19 07:47:21
Injection Number | Peak Areas | Theoretical Plates (USP) | Tailing Factor (Assym) | Retention Times (min)
1 | 2583089 | 7546 | 1.4 | 5.2
2 | 2547571 | 7567 | 1.4 | 5.2
3 | 2574107 | 7465.7 | 1.4 | 5.2
4 | 2581033 | 7488.2 | 1.4 | 5.2
5 | 2558263 | 7598.4 | 1.4 | 5.2
6 | 2559311 | 7457.7 | 1.4 | 5.2
Averages: | 2567229 | 7520.5 | 1.4 | 5.2
RSD: | 0.5561%
n: | 6
Summary: | The RSD of the peak areas for six replicate injections of SST Std is less than 2.0%.
The number of Theoretical Plates (USP) for all peaks is greater than 2000
The Assymetry of all peaks were below 2.0
Analysis Data | Dissolution
Reference Substance: | Trimethoprim
% age Purity: | 99.3
Weight (mg): | 20.93
Standard Conc (mg/mL): | 0.033488
Injection Number | Peak Areas | Theoretical Plates (USP) | Tailing Factor (Assym) | Retention Times (min)
1 | 2583089 | 7546 | 1.4 | 5.2
2 | 2547571 | 7567 | 1.4 | 5.2
3 | 2574107 | 7465.7 | 1.4 | 5.2
4 | 2581033 | 7488.2 | 1.4 | 5.2
5 | 2558263 | 7598.4 | 1.4 | 5.2
6 | 2559311 | 7457.7 | 1.4 | 5.2
Averages: | 2567229 | 7520.5 | 1.4 | 5.2
RSD: | 0.5561%
n: | 6
Summary: | The RSD of the peak areas for six replicate injections of SST Std is less than 2.0%.
The number of Theoretical Plates (USP) for all peaks is greater than 2000
The Assymetry of all peaks were below 2.0
| Name |  |  | Date | Signature
Analysed by:
Reviewed By: