## Uniformity (2)
Please enter the required information in the cells highlighted in green
Uniformity of Weight Test Report
Sample Name: |  | CO-TRIMOXAZOLE TABLETS BP 960 MG
Laboratory Ref No: |  | NDQB201707006
Active Ingredient: |  | Sulfamethoxazole & Trimethoprim
Label Claim: |  | Each tablet contains: Sulphamethoxazole B.P. 800 mg and Trimethoprim B.P. 160 mg.
Date Analysis Started: |  | 2017-07-19 07:52:42
Date Analysis Completed: |  | #REF!
Analysis Data |  | Uniformity of weight
|  | Tablet weight (mg) | % Deviation
|  | 1072.64 | -0.2216%
|  | 1074.08 | -0.08763%
|  | 1078.1 | 0.2863%
|  | 1081.12 | 0.5672%
|  | 1080.47 | 0.5068%
|  | 1075.28 | 0.024%
|  | 1080.05 | 0.4677%
|  | 1074.65 | -0.0346%
|  | 1088.51 | 1.255%
|  | 1064.95 | -0.9369%
|  | 1069.49 | -0.5146%
|  | 1067.1 | -0.7369%
|  | 1056.45 | -1.728%
|  | 1077.05 | 0.1886%
|  | 1075.16 | 0.01284%
|  | 1088.63 | 1.266%
|  | 1075.94 | 0.08539%
|  | 1072.94 | -0.1937%
|  | 1087.28 | 1.14%
|  | 1060.55 | -1.346%
| Total | 21500.44
| Average | 1075.022
| Average | % Deviation from mean
| 1075.022 | -5% | 1021.2709
|  | 5% | 1128.7731
| Name |  | Date | Signature
Analysed by:
Reviewed By:

## sst sulf
HPLC System Suitability Report
Analysis Data | Assay
Sample(s) | CO-TRIMOXAZOLE TABLETS BP 960 MG
Reference Substance: | Sulfamethoxazole
% age Purity: | 99.02
Weight (mg): | 16.34
Standard Conc (mg/mL): | 0.1634
2017-07-19 07:47:21
Injection Number | Peak Areas | Theoretical Plates (USP) | Tailing Factor (Assym) | Retention Times (min)
1 | 36480895 | 10304.4 | 1 | 9.8
2 | 36007248 | 10393.3 | 1 | 9.8
3 | 36450914 | 10430.7 | 1 | 9.8
4 | 36613383 | 10415.8 | 1 | 9.8
5 | 36285026 | 10386.7 | 1 | 9.8
6 | 36271760 | 10413.8 | 1 | 9.8
Averages: | 36351537.6667 | 10390.7833 | 1 | 9.8
RSD: | 0.5829%
n: | 6
Summary: | The RSD of the peak areas for six replicate injections of SST Std is less than 2.0%.
The number of Theoretical Plates (USP) for all peaks is greater than 2000
The Assymetry of all peaks were below 2.0
Analysis Data | Dissolution
Reference Substance: | Sulfamethoxazole
% age Purity: | 99.02
Weight (mg): | 16.34
Standard Conc (mg/mL): | 0.1634
Injection Number | Peak Areas | Theoretical Plates (USP) | Tailing Factor (Assym) | Retention Times (min)
1 | 36551537 | 7747.2 | 1.1 | 9.1
2 | 36626283 | 7718.5 | 1.1 | 9.1
3 | 36464344 | 7714 | 1.1 | 9.1
4 | 36557015 | 7712.1 | 1.1 | 9.1
5 | 36854221 | 7705.6 | 1.1 | 9.1
6 | 36392231 | 7702.9 | 1.1 | 9.1
Averages: | 36574271.8333 | 7716.7167 | 1.1 | 9.1
RSD: | 0.4359%
n: | 6
Summary: | The RSD of the peak areas for six replicate injections of SST Std is less than 2.0%.
The number of Theoretical Plates (USP) for all peaks is greater than 2000
The Assymetry of all peaks were below 2.0
| Name |  |  | Date | Signature
Analysed by:
Reviewed By:

## Sulfamethoxazole
National Quality Control Laboratory
Laboratory Data Calculation Spreadsheet
Please enter the required information in the cells highlighted in green
Analysis Report
Sample Name: | CO-TRIMOXAZOLE TABLETS BP 960 MG
Laboratory Ref No: | NDQB201707006 | 1
Active Ingredient: | Sulfamethoxazole & Trimethoprim
Label Claim: | Each tablet contains: Sulphamethoxazole B.P. 800 mg and Trimethoprim B.P. 160 mg.
Date Analysis Started: | 2017-07-19 07:47:21
Date Analysis Completed:
Analysis Data
Reference Substance: | Sulfamethoxazole
Code: | S12-6
% age Purity: | 99.02
% Water content: | 0 | If correction for water content is not needed please enter 0
% Purity corrected for water: | 99.02
Mwt of compound in free base form: | 1 | Enter molecular mass of compound in free base form. If salt conversion is NOT needed, enter 1.
Mwt of compound in salt form: | 1 | Enter molecular mass of compound in salt form. If salt conversion is NOT needed, enter 1.
1 mg of salt is equivalent to | 1 | free base
Initial Standard dilution volume (mL): | 100 |  | Standard A |  | Standard B
1st Dilution Standard transfer Volume (mL: | 1 | Injection | Response: | Normalised Response: | Response: | Normalised Response: |  | Std Response Deviation
1st Dilution Standard Final Volume (mL): | 1 | 1 | 36090038 | 35688833.0609 | 39455496 | 35736310.9142
2nd Dilution Standard Transfer Volume (mL): | 1 | 2 | 36355965 | 35951803.8095 | 39196273 | 35501522.9971 |  | 0.6682%
2nd Dilution Standard Final Volume (mL): | 1 | 3 | 36317375 | 35913642.806 | 39369243 | 35658188.3625
3rd Dilution Standard Volume (mL: | 1 | 4 |  | - |  | -
3rd Dilution Standard Final Volume (mL): | 1 | Average: | 36254459.3333 | 35851426.5588 | 39340337.3333 | 35632007.4246
4th Dilution Standard Transfer Volume (mL): | 1 | Mass of RS (mg): | 16.34 |  | 17.84
4th Dilution Standard Final Volume (mL): | 1 | Mass of WRS as free base (mg): | 16.34 |  | 17.84
Standard Dilution Factor | 100 | Purity correction (mg): | 16.1799 |  | 17.6652
If there are no serial dilutions, or only one dilution, enter 1 in all boxes not used. |  | Concentration (mg/mL): | 0.1618 |  | 0.17665
|  | Desired Concentration (mg/mL): | 0.16
|  | Desired Weight as free base (mg): | 16
|  | Desired Weight as salt (mg): | 16
|  | Average Normalised Response: | 35741716.9917
|  | RSD: | 0.4702%
|  | n: | 6
Analysis Data | Determination of Content of Active Ingredient in the Sample
Label Claim: | Each tablet contains: Sulphamethoxazole B.P. 800 mg and Trimethoprim B.P. 160 mg.
Each Tablet contains | 800 | Sulfamethoxazole & Trimethoprim
Average Tablet Content Weight (mg): | 1075.022
Initial Sample dilution Volume (mL): | 100 |  | Powder Weight (mg) | Injection | Response: | Determined Amt (mg) | % Assay
1st Dilution Sample transfer Volume (mL): | 2 | Assay Smp A | 1077.83 | 1 |  | - | -
1st Dilution Sample Final Volume (mL): | 100 |  |  | 2 | 33861542 | 755.9419 | 94.4927
2nd Dilution Sample Transfer Volume (mL): | 1 |  |  | 3 | 35944027 | 802.4323 | 100.304
2nd Dilution Sample Final Volume (mL): | 1 |  |  | 4 |  | - | -
3rd Dilution Sample Transfer Volume (mL: | 1 | Assay Smp B | 1056.67 | 1 | 35252846 | 802.7619 | 100.3452
3rd Dilution Sample Final Volume (mL): | 1 |  |  | 2 | 34755762 | 791.4425 | 98.9303
4th Dilution Sample Transfer Volume (mL): | 1 |  |  | 3 | 34642257 | 788.8578 | 98.6072
4th Dilution Sample Final Volume (mL): | 1 |  |  | 4 |  | - | -
Sample Dilution Factor | 5000 | Assay Smp C | 1060.04 | 1 |  | - | -
Desired Sample Weight (mg): | 1075.022 |  |  | 2 | 34730646 | 788.3563 | 98.5445
If there are no serial dilutions, or only one dilution, enter 1 in all boxes not used. |  |  |  | 3 | 34567152 | 784.6451 | 98.0806
|  |  |  | 4 |  | - | -
[5 empty] | Average: | 787.7768 | 98.4721
[5 empty] | RSD: | 1.992% | 1.992%
[5 empty] | n: | 7 | 7
Comment: | The content of | Sulfamethoxazole |  | in the sample as a percentage of the stated label claim is |  | 98.4721
DISSOLUTION: | Determination of Active Ingredient Dissolved
Reference Substance: | Sulfamethoxazole
Code: | S12-6
% age Purity: | 99.02
% Water content: | 0 | If correction for water content is not needed please enter 0
% Purity corrected for water: | 99.02
Mwt of compound in free base form: | 1 | Enter molecular mass of compound in free base form. If salt convertion is NOT needed, enter 1.
Mwt of compound in salt form: | 1 | Enter molecular mass of compound in salt form. If salt convertion is NOT needed, enter 1.
1 mg of salt is equivalent to | 1 | free base
Initial Standard dilution volume (mL): | 100 |  | Standard A |  | Standard B
1st Dilution Standard transfer Volume (mL: | 1 | Injection | Response: | Normalised Response: | Response: | Normalised Response: |  | Std Response Deviation
1st Dilution Standard Final Volume (mL): | 1 | 1 | 36417509 | 40014070.7095 | 39420372 | 39671664.2227
2nd Dilution Standard Transfer Volume (mL): | 1 | 2 | 36505778 | 40111057.0796 | 39692350 | 39945375.9952 |  | 1.104%
2nd Dilution Standard Final Volume (mL): | 1 | 3 | 36372206 | 39964293.6244 | 39009917 | 39258592.7038
3rd Dilution Standard Volume (mL: | 1 | 4 |  | - |  | -
3rd Dilution Standard Final Volume (mL): | 1 | Average: | 36431831 | 40029807.1378 | 39374213 | 39625210.9739
4th Dilution Standard Transfer Volume (mL): | 1 | Amt of RS (mg): | 16.34 |  | 17.84
4th Dilution Standard Final Volume (mL): | 1 | Amt of RS as free base (mg): | 16.34 |  | 17.84
Standard Dilution Factor | 100 | Purity correction: | 16.1799 |  | 17.6652
If there are no serial dilutions, or only one dilution, enter 1 in all boxes not used. |  | Conc (mg/mL): | 0.1618 |  | 0.17665
|  | Desired Concentration (mg/mL): | 0.17778
|  | Desired Weight as free base (mg): | 17.7778
|  | Desired Weight as salt (mg): | 17.7778
|  | Average Normalised Peak Area: | 39827509.0559
|  | RSD: | 0.7906%
|  | n: | 6
Medium Volume (mL): | 900 | Unit No. | Response: | Amt Released (mg): | %age Released:
1st Dilution Sample transfer Volume (mL: | 10 | 1 | 32611592 | 655.0566 | 81.8821
1st Dilution Sample Final Volume (mL): | 50 | 2 | 32606110 | 654.9465 | 81.8683
2nd Dilution Sample Transfer Volume (mL): | 1 | 3 | 32606851 | 654.9614 | 81.8702
2nd Dilution Sample Final Volume (mL): | 1 | 4 | 32533765 | 653.4933 | 81.6867
3rd Dilution Sample Transfer Volume (mL: | 1 | 5 | 32584303 | 654.5085 | 81.8136
3rd Dilution Sample Final Volume (mL): | 1 | 6 | 32352327 | 649.8489 | 81.2311
4th Dilution Sample Transfer Volume (mL): | 1
4th Dilution Sample Final Volume (mL): | 1 |  | Average: | 653.8025 | 81.7253
Sample Dilution Factor | 4500 |  | RSD: | 0.3093% | 0.3093%
If there are no serial dilutions, or only one dilution, enter 1 in all boxes not used. |  |  | n: | 6 | 6
Range
|  |  | Minimum: | 649.8489 | 81.2311
|  |  | Maximum: | 655.0566 | 81.8821
Comment: | The amount of | Sulfamethoxazole |  | dissolved as a percentage of the stated label claim is |  | 81.7253
| Range: | Minimum | 81.2311 | Maximum | 81.8821
| Name |  |  | Date |  | Signature
Analysed by:
Reviewed By:
0

## Trimethoprim
National Quality Control Laboratory
Laboratory Data Calculation Spreadsheet
Please enter the required information in the cells highlighted in green
Analysis Report
Sample Name: | CO-TRIMOXAZOLE TABLETS BP 960 MG
Laboratory Ref No: | NDQB201707006 | 1
Active Ingredient: | Sulfamethoxazole & Trimethoprim
Label Claim: | Each tablet contains: Sulphamethoxazole B.P. 800 mg and Trimethoprim B.P. 160 mg.
Date Analysis Started: | 2017-07-19 07:47:21
Date Analysis Completed:
Analysis Data
Reference Substance: | Trimethoprim
Code: | T7-4
% age Purity: | 99.3
% Water content: | 0 | If correction for water content is not needed please enter 0
% Purity corrected for water: | 99.3
Mwt of compound in free base form: | 1 | Enter molecular mass of compound in free base form. If salt conversion is NOT needed, enter 1.
Mwt of compound in salt form: | 1 | Enter molecular mass of compound in salt form. If salt conversion is NOT needed, enter 1.
1 mg of salt is equivalent to | 1 | free base
Initial Standard dilution volume (mL): | 25 |  | Standard A |  | Standard B
1st Dilution Standard transfer Volume (mL: | 4 | Injection | Response: | Normalised Response: | Response: | Normalised Response: |  | Std Response Deviation
1st Dilution Standard Final Volume (mL): | 100 | 1 | 2546415 | 2450420.9832 | 2254894 | 2517505.0185
2nd Dilution Standard Transfer Volume (mL): | 1 | 2 | 2559040 | 2462570.0496 | 2263199 | 2526777.2411 |  | 2.181%
2nd Dilution Standard Final Volume (mL): | 1 | 3 | 2557157 | 2460758.0344 | 2253570 | 2516026.8219
3rd Dilution Standard Volume (mL: | 1 | 4 |  | - |  | -
3rd Dilution Standard Final Volume (mL): | 1 | Average: | 2554204 | 2457916.3557 | 2257221 | 2520103.0272
4th Dilution Standard Transfer Volume (mL): | 1 | Mass of RS (mg): | 20.93 |  | 18.04
4th Dilution Standard Final Volume (mL): | 1 | Mass of WRS as free base (mg): | 20.93 |  | 18.04
Standard Dilution Factor | 625 | Purity correction (mg): | 20.7835 |  | 17.9137
If there are no serial dilutions, or only one dilution, enter 1 in all boxes not used. |  | Concentration (mg/mL): | 0.033254 |  | 0.028662
|  | Desired Concentration (mg/mL): | 0.032
|  | Desired Weight as free base (mg): | 20
|  | Desired Weight as salt (mg): | 20
|  | Average Normalised Response: | 2489009.6914
|  | RSD: | 1.386%
|  | n: | 6
Analysis Data | Determination of Content of Active Ingredient in the Sample
Label Claim: | Each tablet contains: Sulphamethoxazole B.P. 800 mg and Trimethoprim B.P. 160 mg.
Each Tablet contains | 160 | Sulfamethoxazole & Trimethoprim
Average Tablet Content Weight (mg): | 1074.2235
Initial Sample dilution Volume (mL): | 100 |  | Powder Weight (mg) | Injection | Response: | Determined Amt (mg) | % Assay
1st Dilution Sample transfer Volume (mL): | 2 | Assay Smp A | 1077.83 | 1 |  | - | -
1st Dilution Sample Final Volume (mL): | 100 |  |  | 2 | 2357955 | 151.0683 | 94.4177
2nd Dilution Sample Transfer Volume (mL): | 1 |  |  | 3 | 2495704 | 159.8935 | 99.9334
2nd Dilution Sample Final Volume (mL): | 1 |  |  | 4 |  | - | -
3rd Dilution Sample Transfer Volume (mL: | 1 | Assay Smp B | 1056.67 | 1 | 2456748 | 160.5496 | 100.3435
3rd Dilution Sample Final Volume (mL): | 1 |  |  | 2 | 2418235 | 158.0328 | 98.7705
4th Dilution Sample Transfer Volume (mL): | 1 |  |  | 3 | 2416986 | 157.9512 | 98.7195
4th Dilution Sample Final Volume (mL): | 1 |  |  | 4 |  | - | -
Sample Dilution Factor | 5000 | Assay Smp C | 1060.04 | 1 |  | - | -
Desired Sample Weight (mg): | 1074.2235 |  |  | 2 | 2415077 | 157.3246 | 98.3279
If there are no serial dilutions, or only one dilution, enter 1 in all boxes not used. |  |  |  | 3 | 2406689 | 156.7782 | 97.9864
|  |  |  | 4 |  | - | -
[5 empty] | Average: | 157.3712 | 98.357
[5 empty] | RSD: | 1.964% | 1.964%
[5 empty] | n: | 7 | 7
Comment: | The content of | Trimethoprim |  | in the sample as a percentage of the stated label claim is |  | 98.357
DISSOLUTION: | Determination of Active Ingredient Dissolved
Reference Substance: | Trimethoprim
Code: | T7-4
% age Purity: | 99.3
% Water content: | 0 | If correction for water content is not needed please enter 0
% Purity corrected for water: | 99.3
Mwt of compound in free base form: | 1 | Enter molecular mass of compound in free base form. If salt convertion is NOT needed, enter 1.
Mwt of compound in salt form: | 1 | Enter molecular mass of compound in salt form. If salt convertion is NOT needed, enter 1.
1 mg of salt is equivalent to | 1 | free base
Initial Standard dilution volume (mL): | 25 |  | Standard A |  | Standard B
1st Dilution Standard transfer Volume (mL: | 4 | Injection | Response: | Normalised Response: | Response: | Normalised Response: |  | Std Response Deviation
1st Dilution Standard Final Volume (mL): | 100 | 1 | 2557982 | 2735057.7042 | 2243046 | 2782530.1873
2nd Dilution Standard Transfer Volume (mL): | 1 | 2 | 2564186 | 2741691.1746 | 2257133 | 2800005.3094 |  | 1.368%
2nd Dilution Standard Final Volume (mL): | 1 | 3 | 2551822 | 2728471.2796 | 2219186 | 2752931.5209
3rd Dilution Standard Volume (mL: | 1 | 4 |  | - |  | -
3rd Dilution Standard Final Volume (mL): | 1 | Average: | 2557996.6667 | 2735073.3862 | 2239788.3333 | 2778489.0059
4th Dilution Standard Transfer Volume (mL): | 1 | Amt of RS (mg): | 20.93 |  | 18.04
4th Dilution Standard Final Volume (mL): | 1 | Amt of RS as free base (mg): | 20.93 |  | 18.04
Standard Dilution Factor | 625 | Purity correction: | 20.7835 |  | 17.9137
If there are no serial dilutions, or only one dilution, enter 1 in all boxes not used. |  | Conc (mg/mL): | 0.033254 |  | 0.028662
|  | Desired Concentration (mg/mL): | 0.035556
|  | Desired Weight as free base (mg): | 22.2222
|  | Desired Weight as salt (mg): | 22.2222
|  | Average Normalised Peak Area: | 2756781.196
|  | RSD: | 1.032%
|  | n: | 6
Medium Volume (mL): | 900 | Unit No. | Response: | Amt Released (mg): | %age Released:
1st Dilution Sample transfer Volume (mL: | 10 | 1 | 2265240 | 131.4716 | 82.1697
1st Dilution Sample Final Volume (mL): | 50 | 2 | 2266599 | 131.5505 | 82.219
2nd Dilution Sample Transfer Volume (mL): | 1 | 3 | 2268593 | 131.6662 | 82.2914
2nd Dilution Sample Final Volume (mL): | 1 | 4 | 2266058 | 131.5191 | 82.1994
3rd Dilution Sample Transfer Volume (mL: | 1 | 5 | 2266701 | 131.5564 | 82.2227
3rd Dilution Sample Final Volume (mL): | 1 | 6 | 2252331 | 130.7224 | 81.7015
4th Dilution Sample Transfer Volume (mL): | 1
4th Dilution Sample Final Volume (mL): | 1 |  | Average: | 131.4143 | 82.134
Sample Dilution Factor | 4500 |  | RSD: | 0.2625% | 0.2625%
If there are no serial dilutions, or only one dilution, enter 1 in all boxes not used. |  |  | n: | 6 | 6
Range
|  |  | Minimum: | 130.7224 | 81.7015
|  |  | Maximum: | 131.6662 | 82.2914
Comment: | The amount of | Trimethoprim |  | dissolved as a percentage of the stated label claim is |  | 82.134
| Range: | Minimum | 81.7015 | Maximum | 82.2914
| Name |  |  | Date |  | Signature
Analysed by:
Reviewed By:
0

## sst trim
HPLC System Suitability Report
Analysis Data | Assay
Sample(s) | CO-TRIMOXAZOLE TABLETS BP 960 MG
Reference Substance: | Trimethoprim
% age Purity: | 99.3
Weight (mg): | 20.93
Standard Conc (mg/mL): | 0.033488
2017-07-19 07:47:21
Injection Number | Peak Areas | Theoretical Plates (USP) | Tailing Factor (Assym) | Retention Times (min)
1 | 2583089 | 7546 | 1.4 | 5.2
2 | 2547571 | 7567 | 1.4 | 5.2
3 | 2574107 | 7465.7 | 1.4 | 5.2
4 | 2581033 | 7488.2 | 1.4 | 5.2
5 | 2558263 | 7598.4 | 1.4 | 5.2
6 | 2559311 | 7457.7 | 1.4 | 5.2
Averages: | 2567229 | 7520.5 | 1.4 | 5.2
RSD: | 0.5561%
n: | 6
Summary: | The RSD of the peak areas for six replicate injections of SST Std is less than 2.0%.
The number of Theoretical Plates (USP) for all peaks is greater than 2000
The Assymetry of all peaks were below 2.0
Analysis Data | Dissolution
Reference Substance: | Trimethoprim
% age Purity: | 99.3
Weight (mg): | 20.93
Standard Conc (mg/mL): | 0.033488
Injection Number | Peak Areas | Theoretical Plates (USP) | Tailing Factor (Assym) | Retention Times (min)
1 | 2573797 | 5458.2 | 1.3 | 5.1
2 | 2577225 | 5463.9 | 1.3 | 5.1
3 | 2563469 | 5458.8 | 1.3 | 5.1
4 | 2570556 | 5457.4 | 1.3 | 5.1
5 | 2591306 | 5453.8 | 1.3 | 5.1
6 | 2557701 | 5461.7 | 1.3 | 5.1
Averages: | 2572342.3333 | 5458.9667 | 1.3 | 5.1
RSD: | 0.454%
n: | 6
Summary: | The RSD of the peak areas for six replicate injections of SST Std is less than 2.0%.
The number of Theoretical Plates (USP) for all peaks is greater than 2000
The Assymetry of all peaks were below 2.0
| Name |  |  | Date | Signature
Analysed by:
Reviewed By:

## Uniformity (hidden)
Please enter the required information in the cells highlighted in green
Uniformity of Weight Test Report
Sample Name: |  | CO-TRIMOXAZOLE TABLETS BP 960 MG
Laboratory Ref No: |  | NDQB201707006
Active Ingredient: |  | Sulfamethoxazole & Trimethoprim
Label Claim: |  | Each tablet contains: Sulphamethoxazole B.P. 800 mg and Trimethoprim B.P. 160 mg.
Date Analysis Started: |  | 2017-07-19 07:52:42
Date Analysis Completed: |  | #REF!
Analysis Data |  | Uniformity of weight
|  | Tablet weight (mg) | % Deviation
|  | 1072.64 | -0.2216%
|  | 1074.08 | -0.08763%
|  | 1078.1 | 0.2863%
|  | 1081.12 | 0.5672%
|  | 1080.47 | 0.5068%
|  | 1075.28 | 0.024%
|  | 1080.05 | 0.4677%
|  | 1074.65 | -0.0346%
|  | 1088.51 | 1.255%
|  | 1064.95 | -0.9369%
|  | 1069.49 | -0.5146%
|  | 1067.1 | -0.7369%
|  | 1056.45 | -1.728%
|  | 1077.05 | 0.1886%
|  | 1075.16 | 0.01284%
|  | 1088.63 | 1.266%
|  | 1075.94 | 0.08539%
|  | 1072.94 | -0.1937%
|  | 1087.28 | 1.14%
|  | 1060.55 | -1.346%
| Total | 21500.44
| Average | 1075.022
| Average | % Deviation from mean
| 1075.022 | -5% | 1021.2709
|  | 5% | 1128.7731
| Name |  | Date | Signature
Analysed by:
Reviewed By: