## sst sulf
HPLC System Suitability Report
Analysis Data | Assay
Sample(s) | CO-TRIMOXAZOLE TABLETS BP 960 MG
Reference Substance: | Sulfamethoxazole
% age Purity: | 99.02
Weight (mg): | 16.34
Standard Conc (mg/mL): | 0.1634
2017-07-19 07:47:21
Injection Number | Peak Areas | Theoretical Plates (USP) | Tailing Factor (Assym) | Retention Times (min)
1 | 36480895 | 10304.4 | 1 | 9.8
2 | 36007248 | 10393.3 | 1 | 9.8
3 | 36450914 | 10430.7 | 1 | 9.8
4 | 36613383 | 10415.8 | 1 | 9.8
5 | 36285026 | 10386.7 | 1 | 9.8
6 | 36271760 | 10413.8 | 1 | 9.8
Averages: | 36351537.6667 | 10390.7833 | 1 | 9.8
RSD: | 0.5829%
n: | 6
Summary: | The RSD of the peak areas for six replicate injections of SST Std is less than 2.0%.
The number of Theoretical Plates (USP) for all peaks is greater than 2000
The Assymetry of all peaks were below 2.0
Analysis Data | Dissolution
Reference Substance: | Sulfamethoxazole
% age Purity: | 99.02
Weight (mg): | 16.34
Standard Conc (mg/mL): | 0.1634
Injection Number | Peak Areas | Theoretical Plates (USP) | Tailing Factor (Assym) | Retention Times (min)
1 | 36551537 | 7747.2 | 1.1 | 9.1
2 | 36626283 | 7718.5 | 1.1 | 9.1
3 | 36464344 | 7714 | 1.1 | 9.1
4 | 36557015 | 7712.1 | 1.1 | 9.1
5 | 36854221 | 7705.6 | 1.1 | 9.1
6 | 36392231 | 7702.9 | 1.1 | 9.1
Averages: | 36574271.8333 | 7716.7167 | 1.1 | 9.1
RSD: | 0.4359%
n: | 6
Summary: | The RSD of the peak areas for six replicate injections of SST Std is less than 2.0%.
The number of Theoretical Plates (USP) for all peaks is greater than 2000
The Assymetry of all peaks were below 2.0
| Name |  |  | Date | Signature
Analysed by:
Reviewed By:

## Sulfamethoxazole
National Quality Control Laboratory
Laboratory Data Calculation Spreadsheet
Please enter the required information in the cells highlighted in green
Analysis Report
Sample Name: | CO-TRIMOXAZOLE TABLETS BP 960 MG
Laboratory Ref No: | NDQB201707007 | 1
Active Ingredient: | Sulfamethoxazole & Trimethoprim
Label Claim: | Each tablet contains: Sulphamethoxazole B.P. 800 mg and Trimethoprim B.P. 160 mg.
Date Analysis Started: | 2017-07-19 07:47:21
Date Analysis Completed:
Analysis Data
Reference Substance: | Sulfamethoxazole
Code: | S12-6
% age Purity: | 99.02
% Water content: | 0 | If correction for water content is not needed please enter 0
% Purity corrected for water: | 99.02
Mwt of compound in free base form: | 1 | Enter molecular mass of compound in free base form. If salt conversion is NOT needed, enter 1.
Mwt of compound in salt form: | 1 | Enter molecular mass of compound in salt form. If salt conversion is NOT needed, enter 1.
1 mg of salt is equivalent to | 1 | free base
Initial Standard dilution volume (mL): | 100 |  | Standard A |  | Standard B
1st Dilution Standard transfer Volume (mL: | 1 | Injection | Response: | Normalised Response: | Response: | Normalised Response: |  | Std Response Deviation
1st Dilution Standard Final Volume (mL): | 1 | 1 | 36090038 | 35688833.0609 | 39455496 | 35736310.9142
2nd Dilution Standard Transfer Volume (mL): | 1 | 2 | 36355965 | 35951803.8095 | 39196273 | 35501522.9971 |  | 0.6682%
2nd Dilution Standard Final Volume (mL): | 1 | 3 | 36317375 | 35913642.806 | 39369243 | 35658188.3625
3rd Dilution Standard Volume (mL: | 1 | 4 |  | - |  | -
3rd Dilution Standard Final Volume (mL): | 1 | Average: | 36254459.3333 | 35851426.5588 | 39340337.3333 | 35632007.4246
4th Dilution Standard Transfer Volume (mL): | 1 | Mass of RS (mg): | 16.34 |  | 17.84
4th Dilution Standard Final Volume (mL): | 1 | Mass of WRS as free base (mg): | 16.34 |  | 17.84
Standard Dilution Factor | 100 | Purity correction (mg): | 16.1799 |  | 17.6652
If there are no serial dilutions, or only one dilution, enter 1 in all boxes not used. |  | Concentration (mg/mL): | 0.1618 |  | 0.17665
|  | Desired Concentration (mg/mL): | 0.16
|  | Desired Weight as free base (mg): | 16
|  | Desired Weight as salt (mg): | 16
|  | Average Normalised Response: | 35741716.9917
|  | RSD: | 0.4702%
|  | n: | 6
Analysis Data | Determination of Content of Active Ingredient in the Sample
Label Claim: | Each tablet contains: Sulphamethoxazole B.P. 800 mg and Trimethoprim B.P. 160 mg.
Each Tablet contains | 800 | Sulfamethoxazole & Trimethoprim
Average Tablet Content Weight (mg): | 1075.022
Initial Sample dilution Volume (mL): | 100 |  | Powder Weight (mg) | Injection | Response: | Determined Amt (mg) | % Assay
1st Dilution Sample transfer Volume (mL): | 2 | Assay Smp A | 1082.28 | 1 |  | - | -
1st Dilution Sample Final Volume (mL): | 100 |  |  | 2 | 35139107 | 781.2374 | 97.6547
2nd Dilution Sample Transfer Volume (mL): | 1 |  |  | 3 | 36754877 | 817.1603 | 102.145
2nd Dilution Sample Final Volume (mL): | 1 |  |  | 4 |  | - | -
3rd Dilution Sample Transfer Volume (mL: | 1 | Assay Smp B | 1076.35 | 1 |  | - | -
3rd Dilution Sample Final Volume (mL): | 1 |  |  | 2 | 35298482 | 789.1044 | 98.638
4th Dilution Sample Transfer Volume (mL): | 1 |  |  | 3 | 36120290 | 807.476 | 100.9345
4th Dilution Sample Final Volume (mL): | 1 |  |  | 4 |  | - | -
Sample Dilution Factor | 5000 | Assay Smp C | 1072.91 | 1 |  | - | -
Desired Sample Weight (mg): | 1075.022 |  |  | 2 | 35416187 | 794.2742 | 99.2843
If there are no serial dilutions, or only one dilution, enter 1 in all boxes not used. |  |  |  | 3 | 36586297 | 820.5161 | 102.5645
|  |  |  | 4 |  | - | -
[5 empty] | Average: | 801.6281 | 100.2035
[5 empty] | RSD: | 1.979% | 1.979%
[5 empty] | n: | 6 | 6
Comment: | The content of | Sulfamethoxazole |  | in the sample as a percentage of the stated label claim is |  | 100.2035
DISSOLUTION: | Determination of Active Ingredient Dissolved
Reference Substance: | Sulfamethoxazole
Code: | S12-6
% age Purity: | 99.02
% Water content: | 0 | If correction for water content is not needed please enter 0
% Purity corrected for water: | 99.02
Mwt of compound in free base form: | 1 | Enter molecular mass of compound in free base form. If salt convertion is NOT needed, enter 1.
Mwt of compound in salt form: | 1 | Enter molecular mass of compound in salt form. If salt convertion is NOT needed, enter 1.
1 mg of salt is equivalent to | 1 | free base
Initial Standard dilution volume (mL): | 100 |  | Standard A |  | Standard B
1st Dilution Standard transfer Volume (mL: | 1 | Injection | Response: | Normalised Response: | Response: | Normalised Response: |  | Std Response Deviation
1st Dilution Standard Final Volume (mL): | 1 | 1 | 36417509 | 40014070.7095 | 39420372 | 39671664.2227
2nd Dilution Standard Transfer Volume (mL): | 1 | 2 | 36505778 | 40111057.0796 | 39692350 | 39945375.9952 |  | 1.104%
2nd Dilution Standard Final Volume (mL): | 1 | 3 | 36372206 | 39964293.6244 | 39009917 | 39258592.7038
3rd Dilution Standard Volume (mL: | 1 | 4 |  | - |  | -
3rd Dilution Standard Final Volume (mL): | 1 | Average: | 36431831 | 40029807.1378 | 39374213 | 39625210.9739
4th Dilution Standard Transfer Volume (mL): | 1 | Amt of RS (mg): | 16.34 |  | 17.84
4th Dilution Standard Final Volume (mL): | 1 | Amt of RS as free base (mg): | 16.34 |  | 17.84
Standard Dilution Factor | 100 | Purity correction: | 16.1799 |  | 17.6652
If there are no serial dilutions, or only one dilution, enter 1 in all boxes not used. |  | Conc (mg/mL): | 0.1618 |  | 0.17665
|  | Desired Concentration (mg/mL): | 0.17778
|  | Desired Weight as free base (mg): | 17.7778
|  | Desired Weight as salt (mg): | 17.7778
|  | Average Normalised Peak Area: | 39827509.0559
|  | RSD: | 0.7906%
|  | n: | 6
Medium Volume (mL): | 900 | Unit No. | Response: | Amt Released (mg): | %age Released:
1st Dilution Sample transfer Volume (mL: | 10 | 1 | 33301308 | 668.9107 | 83.6138
1st Dilution Sample Final Volume (mL): | 50 | 2 | 33458405 | 672.0662 | 84.0083
2nd Dilution Sample Transfer Volume (mL): | 1 | 3 | 33161732 | 666.1071 | 83.2634
2nd Dilution Sample Final Volume (mL): | 1 | 4 | 33157535 | 666.0228 | 83.2528
3rd Dilution Sample Transfer Volume (mL: | 1 | 5 | 33226118 | 667.4004 | 83.425
3rd Dilution Sample Final Volume (mL): | 1 | 6 | 32970980 | 662.2755 | 82.7844
4th Dilution Sample Transfer Volume (mL): | 1
4th Dilution Sample Final Volume (mL): | 1 |  | Average: | 667.1304 | 83.3913
Sample Dilution Factor | 4500 |  | RSD: | 0.4901% | 0.4901%
If there are no serial dilutions, or only one dilution, enter 1 in all boxes not used. |  |  | n: | 6 | 6
Range
|  |  | Minimum: | 662.2755 | 82.7844
|  |  | Maximum: | 672.0662 | 84.0083
Comment: | The amount of | Sulfamethoxazole |  | dissolved as a percentage of the stated label claim is |  | 83.3913
| Range: | Minimum | 82.7844 | Maximum | 84.0083
| Name |  |  | Date |  | Signature
Analysed by:
Reviewed By:
0

## Trimethoprim
National Quality Control Laboratory
Laboratory Data Calculation Spreadsheet
Please enter the required information in the cells highlighted in green
Analysis Report
Sample Name: | CO-TRIMOXAZOLE TABLETS BP 960 MG
Laboratory Ref No: | NDQB201707007 | 1
Active Ingredient: | Sulfamethoxazole & Trimethoprim
Label Claim: | Each tablet contains: Sulphamethoxazole B.P. 800 mg and Trimethoprim B.P. 160 mg.
Date Analysis Started: | 2017-07-19 07:47:21
Date Analysis Completed:
Analysis Data
Reference Substance: | Trimethoprim
Code: | T7-4
% age Purity: | 99.3
% Water content: | 0 | If correction for water content is not needed please enter 0
% Purity corrected for water: | 99.3
Mwt of compound in free base form: | 1 | Enter molecular mass of compound in free base form. If salt conversion is NOT needed, enter 1.
Mwt of compound in salt form: | 1 | Enter molecular mass of compound in salt form. If salt conversion is NOT needed, enter 1.
1 mg of salt is equivalent to | 1 | free base
Initial Standard dilution volume (mL): | 25 |  | Standard A |  | Standard B
1st Dilution Standard transfer Volume (mL: | 4 | Injection | Response: | Normalised Response: | Response: | Normalised Response: |  | Std Response Deviation
1st Dilution Standard Final Volume (mL): | 100 | 1 | 2546415 | 2450420.9832 | 2254894 | 2517505.0185
2nd Dilution Standard Transfer Volume (mL): | 1 | 2 | 2559040 | 2462570.0496 | 2263199 | 2526777.2411 |  | 2.181%
2nd Dilution Standard Final Volume (mL): | 1 | 3 | 2557157 | 2460758.0344 | 2253570 | 2516026.8219
3rd Dilution Standard Volume (mL: | 1 | 4 |  | - |  | -
3rd Dilution Standard Final Volume (mL): | 1 | Average: | 2554204 | 2457916.3557 | 2257221 | 2520103.0272
4th Dilution Standard Transfer Volume (mL): | 1 | Mass of RS (mg): | 20.93 |  | 18.04
4th Dilution Standard Final Volume (mL): | 1 | Mass of WRS as free base (mg): | 20.93 |  | 18.04
Standard Dilution Factor | 625 | Purity correction (mg): | 20.7835 |  | 17.9137
If there are no serial dilutions, or only one dilution, enter 1 in all boxes not used. |  | Concentration (mg/mL): | 0.033254 |  | 0.028662
|  | Desired Concentration (mg/mL): | 0.032
|  | Desired Weight as free base (mg): | 20
|  | Desired Weight as salt (mg): | 20
|  | Average Normalised Response: | 2489009.6914
|  | RSD: | 1.386%
|  | n: | 6
Analysis Data | Determination of Content of Active Ingredient in the Sample
Label Claim: | Each tablet contains: Sulphamethoxazole B.P. 800 mg and Trimethoprim B.P. 160 mg.
Each Tablet contains | 160 | Sulfamethoxazole & Trimethoprim
Average Tablet Content Weight (mg): | 1074.2235
Initial Sample dilution Volume (mL): | 100 |  | Powder Weight (mg) | Injection | Response: | Determined Amt (mg) | % Assay
1st Dilution Sample transfer Volume (mL): | 2 | Assay Smp A | 1082.28 | 1 |  | - | -
1st Dilution Sample Final Volume (mL): | 100 |  |  | 2 | 2437478 | 155.521 | 97.2006
2nd Dilution Sample Transfer Volume (mL): | 1 |  |  | 3 | 2516532 | 160.565 | 100.3531
2nd Dilution Sample Final Volume (mL): | 1 |  |  | 4 |  | - | -
3rd Dilution Sample Transfer Volume (mL: | 1 | Assay Smp B | 1076.35 | 1 |  | - | -
3rd Dilution Sample Final Volume (mL): | 1 |  |  | 2 | 2461336 | 157.9085 | 98.6928
4th Dilution Sample Transfer Volume (mL): | 1 |  |  | 3 | 2503950 | 160.6424 | 100.4015
4th Dilution Sample Final Volume (mL): | 1 |  |  | 4 |  | - | -
Sample Dilution Factor | 5000 | Assay Smp C | 1072.91 | 1 |  | - | -
Desired Sample Weight (mg): | 1074.2235 |  |  | 2 | 2452954 | 157.8753 | 98.6721
If there are no serial dilutions, or only one dilution, enter 1 in all boxes not used. |  |  |  | 3 | 2525098 | 162.5186 | 101.5741
|  |  |  | 4 |  | - | -
[5 empty] | Average: | 159.1718 | 99.4824
[5 empty] | RSD: | 1.587% | 1.587%
[5 empty] | n: | 6 | 6
Comment: | The content of | Trimethoprim |  | in the sample as a percentage of the stated label claim is |  | 99.4824
DISSOLUTION: | Determination of Active Ingredient Dissolved
Reference Substance: | Trimethoprim
Code: | T7-4
% age Purity: | 99.3
% Water content: | 0 | If correction for water content is not needed please enter 0
% Purity corrected for water: | 99.3
Mwt of compound in free base form: | 1 | Enter molecular mass of compound in free base form. If salt convertion is NOT needed, enter 1.
Mwt of compound in salt form: | 1 | Enter molecular mass of compound in salt form. If salt convertion is NOT needed, enter 1.
1 mg of salt is equivalent to | 1 | free base
Initial Standard dilution volume (mL): | 25 |  | Standard A |  | Standard B
1st Dilution Standard transfer Volume (mL: | 4 | Injection | Response: | Normalised Response: | Response: | Normalised Response: |  | Std Response Deviation
1st Dilution Standard Final Volume (mL): | 100 | 1 | 2557982 | 2735057.7042 | 2243046 | 2782530.1873
2nd Dilution Standard Transfer Volume (mL): | 1 | 2 | 2564186 | 2741691.1746 | 2257133 | 2800005.3094 |  | 1.368%
2nd Dilution Standard Final Volume (mL): | 1 | 3 | 2551822 | 2728471.2796 | 2219186 | 2752931.5209
3rd Dilution Standard Volume (mL: | 1 | 4 |  | - |  | -
3rd Dilution Standard Final Volume (mL): | 1 | Average: | 2557996.6667 | 2735073.3862 | 2239788.3333 | 2778489.0059
4th Dilution Standard Transfer Volume (mL): | 1 | Amt of RS (mg): | 20.93 |  | 18.04
4th Dilution Standard Final Volume (mL): | 1 | Amt of RS as free base (mg): | 20.93 |  | 18.04
Standard Dilution Factor | 625 | Purity correction: | 20.7835 |  | 17.9137
If there are no serial dilutions, or only one dilution, enter 1 in all boxes not used. |  | Conc (mg/mL): | 0.033254 |  | 0.028662
|  | Desired Concentration (mg/mL): | 0.035556
|  | Desired Weight as free base (mg): | 22.2222
|  | Desired Weight as salt (mg): | 22.2222
|  | Average Normalised Peak Area: | 2756781.196
|  | RSD: | 1.032%
|  | n: | 6
Medium Volume (mL): | 900 | Unit No. | Response: | Amt Released (mg): | %age Released:
1st Dilution Sample transfer Volume (mL: | 10 | 1 | 2283020 | 132.5035 | 82.8147
1st Dilution Sample Final Volume (mL): | 50 | 2 | 2326969 | 135.0543 | 84.4089
2nd Dilution Sample Transfer Volume (mL): | 1 | 3 | 2304144 | 133.7295 | 83.581
2nd Dilution Sample Final Volume (mL): | 1 | 4 | 2306811 | 133.8843 | 83.6777
3rd Dilution Sample Transfer Volume (mL: | 1 | 5 | 2312113 | 134.192 | 83.87
3rd Dilution Sample Final Volume (mL): | 1 | 6 | 2294673 | 133.1798 | 83.2374
4th Dilution Sample Transfer Volume (mL): | 1
4th Dilution Sample Final Volume (mL): | 1 |  | Average: | 133.7572 | 83.5983
Sample Dilution Factor | 4500 |  | RSD: | 0.6512% | 0.6512%
If there are no serial dilutions, or only one dilution, enter 1 in all boxes not used. |  |  | n: | 6 | 6
Range
|  |  | Minimum: | 132.5035 | 82.8147
|  |  | Maximum: | 135.0543 | 84.4089
Comment: | The amount of | Trimethoprim |  | dissolved as a percentage of the stated label claim is |  | 83.5983
| Range: | Minimum | 82.8147 | Maximum | 84.4089
| Name |  |  | Date |  | Signature
Analysed by:
Reviewed By:
0

## sst trim
HPLC System Suitability Report
Analysis Data | Assay
Sample(s) | CO-TRIMOXAZOLE TABLETS BP 960 MG
Reference Substance: | Trimethoprim
% age Purity: | 99.3
Weight (mg): | 20.93
Standard Conc (mg/mL): | 0.033488
2017-07-19 07:47:21
Injection Number | Peak Areas | Theoretical Plates (USP) | Tailing Factor (Assym) | Retention Times (min)
1 | 2583089 | 7546 | 1.4 | 5.2
2 | 2547571 | 7567 | 1.4 | 5.2
3 | 2574107 | 7465.7 | 1.4 | 5.2
4 | 2581033 | 7488.2 | 1.4 | 5.2
5 | 2558263 | 7598.4 | 1.4 | 5.2
6 | 2559311 | 7457.7 | 1.4 | 5.2
Averages: | 2567229 | 7520.5 | 1.4 | 5.2
RSD: | 0.5561%
n: | 6
Summary: | The RSD of the peak areas for six replicate injections of SST Std is less than 2.0%.
The number of Theoretical Plates (USP) for all peaks is greater than 2000
The Assymetry of all peaks were below 2.0
Analysis Data | Dissolution
Reference Substance: | Trimethoprim
% age Purity: | 99.3
Weight (mg): | 20.93
Standard Conc (mg/mL): | 0.033488
Injection Number | Peak Areas | Theoretical Plates (USP) | Tailing Factor (Assym) | Retention Times (min)
1 | 2573797 | 5458.2 | 1.3 | 5.1
2 | 2577225 | 5463.9 | 1.3 | 5.1
3 | 2563469 | 5458.8 | 1.3 | 5.1
4 | 2570556 | 5457.4 | 1.3 | 5.1
5 | 2591306 | 5453.8 | 1.3 | 5.1
6 | 2557701 | 5461.7 | 1.3 | 5.1
Averages: | 2572342.3333 | 5458.9667 | 1.3 | 5.1
RSD: | 0.454%
n: | 6
Summary: | The RSD of the peak areas for six replicate injections of SST Std is less than 2.0%.
The number of Theoretical Plates (USP) for all peaks is greater than 2000
The Assymetry of all peaks were below 2.0
| Name |  |  | Date | Signature
Analysed by:
Reviewed By:

## Uniformity
Please enter the required information in the cells highlighted in green
Uniformity of Weight Test Report
Sample Name: |  | CO-TRIMOXAZOLE TABLETS BP 960 MG
Laboratory Ref No: |  | NDQB201707007
Active Ingredient: |  | Sulfamethoxazole & Trimethoprim
Label Claim: |  | Each tablet contains: Sulphamethoxazole B.P. 800 mg and Trimethoprim B.P. 160 mg.
Date Analysis Started: |  | 2017-07-19 07:55:06
Date Analysis Completed: |  | #REF!
Analysis Data |  | Uniformity of weight
|  | Tablet weight (mg) | % Deviation
|  | 1072.89 | -0.7661%
|  | 1078.64 | -0.2342%
|  | 1074.8 | -0.5894%
|  | 1086.67 | 0.5085%
|  | 1090.39 | 0.8525%
|  | 1084.47 | 0.305%
|  | 1076.55 | -0.4275%
|  | 1081.51 | 0.03122%
|  | 1082.23 | 0.09781%
|  | 1084.48 | 0.3059%
|  | 1077.82 | -0.3101%
|  | 1086.66 | 0.5076%
|  | 1090.05 | 0.8211%
|  | 1082.56 | 0.1283%
|  | 1072.97 | -0.7587%
|  | 1076.28 | -0.4525%
|  | 1074.52 | -0.6153%
|  | 1083.99 | 0.2606%
|  | 1081.76 | 0.05434%
|  | 1084.21 | 0.2809%
| Total | 21623.45
| Average | 1081.1725
| Average | % Deviation from mean
| 1081.1725 | -5% | 1027.1139
|  | 5% | 1135.2311
| Name |  | Date | Signature
Analysed by:
Reviewed By: