## sst sulfa
HPLC System Suitability Report
Analysis Data | Assay
Sample(s) | CO-TRIMOXAZOLE U.S.P 960 MG TABLETS
Reference Substance: | Sulfamethoxazole
% age Purity: | 99.02
Weight (mg): | 16.34
Standard Conc (mg/mL): | 0.1634
2017-07-20 14:50:03
Injection Number | Peak Areas | Theoretical Plates (USP) | Tailing Factor (Assym) | Retention Times (min)
1 | 38789206 | 6347.35 | 0.91 | 8.6
2 | 38848230 | 6350.95 | 0.92 | 8.6
3 | 38819985 | 6363.72 | 0.91 | 8.6
4 | 38801645 | 6350.98 | 0.91 | 8.6
5 | 39166562 | 6334.79 | 0.91 | 8.6
6 | 39379475 | 6330.74 | 0.91 | 8.6
Averages: | 38967517.1667 | 6346.4217 | 0.91167 | 8.6
RSD: | 0.6334%
n: | 6
Summary: | The RSD of the peak areas for six replicate injections of SST Std is less than 2.0%.
The number of Theoretical Plates (USP) for all peaks is greater than 2000
The Assymetry of all peaks were below 2.0
Analysis Data | Dissolution
Reference Substance: | sulfamethoxazole
% age Purity: | 99.02
Weight (mg): | 16.34
Standard Conc (mg/mL): | 0.1634
Injection Number | Peak Areas | Theoretical Plates (USP) | Tailing Factor (Assym) | Retention Times (min)
1 | 36551537 | 7747.2 | 1.1 | 9.1
2 | 36626283 | 7718.5 | 1.1 | 9.1
3 | 36464344 | 7714 | 1.1 | 9.1
4 | 36557015 | 7712.1 | 1.1 | 9.1
5 | 36854221 | 7705.6 | 1.1 | 9.1
6 | 36392231 | 7702.9 | 1.1 | 9.1
Averages: | 36574271.8333 | 7716.7167 | 1.1 | 9.1
RSD: | 0.4359%
n: | 6
Summary: | The RSD of the peak areas for six replicate injections of SST Std is less than 2.0%.
The number of Theoretical Plates (USP) for all peaks is greater than 2000
The Assymetry of all peaks were below 2.0
| Name |  |  | Date | Signature
Analysed by:
Reviewed By:

## Sulfamethoxazole
National Quality Control Laboratory
Laboratory Data Calculation Spreadsheet
Please enter the required information in the cells highlighted in green
Analysis Report
Sample Name: | CO-TRIMOXAZOLE U.S.P 960 MG TABLETS
Laboratory Ref No: | NDQB201707008 | 1
Active Ingredient: | Sulfamethoxazole & Trimethoprim
Label Claim: | Each tablet contains: Sulphamethoxazole B.P. 800 mg and Trimethoprim B.P. 160 mg.
Date Analysis Started: | 2017-07-20 14:50:03
Date Analysis Completed: | 2017-07-28
Analysis Data
Reference Substance: | Sulfamethoxazole
Code: | S12-6
% age Purity: | 99.02
% Water content: | 0 | If correction for water content is not needed please enter 0
% Purity corrected for water: | 99.02
Mwt of compound in free base form: | 1 | Enter molecular mass of compound in free base form. If salt conversion is NOT needed, enter 1.
Mwt of compound in salt form: | 1 | Enter molecular mass of compound in salt form. If salt conversion is NOT needed, enter 1.
1 mg of salt is equivalent to | 1 | free base
Initial Standard dilution volume (mL): | 100 |  | Standard A |  | Standard B
1st Dilution Standard transfer Volume (mL: | 1 | Injection | Response: | Normalised Response: | Response: | Normalised Response: |  | Std Response Deviation
1st Dilution Standard Final Volume (mL): | 1 | 1 | 39226268 | 38790198.2884 | 42057822 | 38093334.4081
2nd Dilution Standard Transfer Volume (mL): | 1 | 2 | 39200431 | 38764648.5126 | 42370911 | 38376910.7659 |  | 1.361%
2nd Dilution Standard Final Volume (mL): | 1 | 3 | 38956426 | 38523356.062 | 42132524 | 38160994.7893
3rd Dilution Standard Volume (mL: | 1 | 4 |  | - |  | -
3rd Dilution Standard Final Volume (mL): | 1 | Average: | 39127708.3333 | 38692734.2877 | 42187085.6667 | 38210413.3211
4th Dilution Standard Transfer Volume (mL): | 1 | Mass of RS (mg): | 16.34 |  | 17.84
4th Dilution Standard Final Volume (mL): | 1 | Mass of WRS as free base (mg): | 16.34 |  | 17.84
Standard Dilution Factor | 100 | Purity correction (mg): | 16.1799 |  | 17.6652
If there are no serial dilutions, or only one dilution, enter 1 in all boxes not used. |  | Concentration (mg/mL): | 0.1618 |  | 0.17665
|  | Desired Concentration (mg/mL): | 0.16
|  | Desired Weight as free base (mg): | 16
|  | Desired Weight as salt (mg): | 16
|  | Average Normalised Response: | 38451573.8044
|  | RSD: | 0.7681%
|  | n: | 6
Analysis Data | Determination of Content of Active Ingredient in the Sample
Label Claim: | Each tablet contains: Sulphamethoxazole B.P. 800 mg and Trimethoprim B.P. 160 mg.
Each Tablet contains | 800 | Sulfamethoxazole & Trimethoprim
Average Tablet Content Weight (mg): | 1053.2165
Initial Sample dilution Volume (mL): | 100 |  | Powder Weight (mg) | Injection | Response: | Determined Amt (mg) | % Assay
1st Dilution Sample transfer Volume (mL): | 2 | Assay Smp A | 1048.74 | 1 | 37797292 | 789.7441 | 98.718
1st Dilution Sample Final Volume (mL): | 100 |  |  | 2 | 37997011 | 793.917 | 99.2396
2nd Dilution Sample Transfer Volume (mL): | 1 |  |  | 3 | 38095652 | 795.9781 | 99.4973
2nd Dilution Sample Final Volume (mL): | 1 |  |  | 4 |  | - | -
3rd Dilution Sample Transfer Volume (mL: | 1 | Assay Smp B | 1070.42 | 1 | 38769618 | 793.6533 | 99.2067
3rd Dilution Sample Final Volume (mL): | 1 |  |  | 2 | 38948371 | 797.3126 | 99.6641
4th Dilution Sample Transfer Volume (mL): | 1 |  |  | 3 | 39161627 | 801.6781 | 100.2098
4th Dilution Sample Final Volume (mL): | 1 |  |  | 4 |  | - | -
Sample Dilution Factor | 5000 | Assay Smp C | 1060.28 | 1 | 38130268 | 788.0301 | 98.5038
Desired Sample Weight (mg): | 1053.2165 |  |  | 2 | 38590127 | 797.5339 | 99.6917
If there are no serial dilutions, or only one dilution, enter 1 in all boxes not used. |  |  |  | 3 | 38044603 | 786.2597 | 98.2825
|  |  |  | 4 |  | - | -
[5 empty] | Average: | 793.7897 | 99.2237
[5 empty] | RSD: | 0.6295% | 0.6295%
[5 empty] | n: | 9 | 9
Comment: | The content of | Sulfamethoxazole |  | in the sample as a percentage of the stated label claim is |  | 99.2237
DISSOLUTION: | Determination of Active Ingredient Dissolved
Reference Substance: | Sulfamethoxazole
Code: | S12-6
% age Purity: | 99.02
% Water content: | 0 | If correction for water content is not needed please enter 0
% Purity corrected for water: | 99.02
Mwt of compound in free base form: | 1 | Enter molecular mass of compound in free base form. If salt convertion is NOT needed, enter 1.
Mwt of compound in salt form: | 1 | Enter molecular mass of compound in salt form. If salt convertion is NOT needed, enter 1.
1 mg of salt is equivalent to | 1 | free base
Initial Standard dilution volume (mL): | 100 |  | Standard A |  | Standard B
1st Dilution Standard transfer Volume (mL: | 1 | Injection | Response: | Normalised Response: | Response: | Normalised Response: |  | Std Response Deviation
1st Dilution Standard Final Volume (mL): | 1 | 1 | 36417509 | 40014070.7095 | 39420372 | 39671664.2227
2nd Dilution Standard Transfer Volume (mL): | 1 | 2 | 36505778 | 40111057.0796 | 39692350 | 39945375.9952 |  | 1.104%
2nd Dilution Standard Final Volume (mL): | 1 | 3 | 36372206 | 39964293.6244 | 39009917 | 39258592.7038
3rd Dilution Standard Volume (mL: | 1 | 4 |  | - |  | -
3rd Dilution Standard Final Volume (mL): | 1 | Average: | 36431831 | 40029807.1378 | 39374213 | 39625210.9739
4th Dilution Standard Transfer Volume (mL): | 1 | Amt of RS (mg): | 16.34 |  | 17.84
4th Dilution Standard Final Volume (mL): | 1 | Amt of RS as free base (mg): | 16.34 |  | 17.84
Standard Dilution Factor | 100 | Purity correction: | 16.1799 |  | 17.6652
If there are no serial dilutions, or only one dilution, enter 1 in all boxes not used. |  | Conc (mg/mL): | 0.1618 |  | 0.17665
|  | Desired Concentration (mg/mL): | 0.17778
|  | Desired Weight as free base (mg): | 17.7778
|  | Desired Weight as salt (mg): | 17.7778
|  | Average Normalised Peak Area: | 39827509.0559
|  | RSD: | 0.7906%
|  | n: | 6
Medium Volume (mL): | 900 | Unit No. | Response: | Amt Released (mg): | %age Released:
1st Dilution Sample transfer Volume (mL: | 10 | 1 | 34032665 | 683.6012 | 85.4501
1st Dilution Sample Final Volume (mL): | 50 | 2 | 34015370 | 683.2538 | 85.4067
2nd Dilution Sample Transfer Volume (mL): | 1 | 3 | 33873748 | 680.4091 | 85.0511
2nd Dilution Sample Final Volume (mL): | 1 | 4 | 34111312 | 685.1809 | 85.6476
3rd Dilution Sample Transfer Volume (mL: | 1 | 5 | 34221415 | 687.3925 | 85.9241
3rd Dilution Sample Final Volume (mL): | 1 | 6 | 34171865 | 686.3972 | 85.7997
4th Dilution Sample Transfer Volume (mL): | 1
4th Dilution Sample Final Volume (mL): | 1 |  | Average: | 684.3725 | 85.5466
Sample Dilution Factor | 4500 |  | RSD: | 0.3663% | 0.3663%
If there are no serial dilutions, or only one dilution, enter 1 in all boxes not used. |  |  | n: | 6 | 6
Range
|  |  | Minimum: | 680.4091 | 85.0511
|  |  | Maximum: | 687.3925 | 85.9241
Comment: | The amount of | Sulfamethoxazole |  | dissolved as a percentage of the stated label claim is |  | 85.5466
| Range: | Minimum | 85.0511 | Maximum | 85.9241
| Name |  |  | Date |  | Signature
Analysed by:
Reviewed By:
0

## Trimethoprim
National Quality Control Laboratory
Laboratory Data Calculation Spreadsheet
Please enter the required information in the cells highlighted in green
Analysis Report
Sample Name: | CO-TRIMOXAZOLE U.S.P 960 MG TABLETS
Laboratory Ref No: | NDQB201707008 | 1
Active Ingredient: | Sulfamethoxazole & Trimethoprim
Label Claim: | Each tablet contains: Sulphamethoxazole B.P. 800 mg and Trimethoprim B.P. 160 mg.
Date Analysis Started: | 2017-07-20 14:50:03
Date Analysis Completed: | 2017-07-28
Analysis Data
Reference Substance: | Trimethoprim
Code: | T7-4
% age Purity: | 99.3
% Water content: | 0 | If correction for water content is not needed please enter 0
% Purity corrected for water: | 99.3
Mwt of compound in free base form: | 1 | Enter molecular mass of compound in free base form. If salt conversion is NOT needed, enter 1.
Mwt of compound in salt form: | 1 | Enter molecular mass of compound in salt form. If salt conversion is NOT needed, enter 1.
1 mg of salt is equivalent to | 1 | free base
Initial Standard dilution volume (mL): | 25 |  | Standard A |  | Standard B
1st Dilution Standard transfer Volume (mL: | 4 | Injection | Response: | Normalised Response: | Response: | Normalised Response: |  | Std Response Deviation
1st Dilution Standard Final Volume (mL): | 100 | 1 | 2948176 | 2837036.5131 | 2570750 | 2870146.4576
2nd Dilution Standard Transfer Volume (mL): | 1 | 2 | 2947744 | 2836620.7985 | 2590234 | 2891899.6166 |  | 1.492%
2nd Dilution Standard Final Volume (mL): | 1 | 3 | 2926323 | 2816007.3212 | 2574757 | 2874620.1236
3rd Dilution Standard Volume (mL: | 1 | 4 |  | - |  | -
3rd Dilution Standard Final Volume (mL): | 1 | Average: | 2940747.6667 | 2829888.2109 | 2578580.3333 | 2878888.7326
4th Dilution Standard Transfer Volume (mL): | 1 | Mass of RS (mg): | 20.93 |  | 18.04
4th Dilution Standard Final Volume (mL): | 1 | Mass of WRS as free base (mg): | 20.93 |  | 18.04
Standard Dilution Factor | 625 | Purity correction (mg): | 20.7835 |  | 17.9137
If there are no serial dilutions, or only one dilution, enter 1 in all boxes not used. |  | Concentration (mg/mL): | 0.033254 |  | 0.028662
|  | Desired Concentration (mg/mL): | 0.032
|  | Desired Weight as free base (mg): | 20
|  | Desired Weight as salt (mg): | 20
|  | Average Normalised Response: | 2854388.4718
|  | RSD: | 1.01%
|  | n: | 6
Analysis Data | Determination of Content of Active Ingredient in the Sample
Label Claim: | Each tablet contains: Sulphamethoxazole B.P. 800 mg and Trimethoprim B.P. 160 mg.
Each Tablet contains | 160 | Sulfamethoxazole & Trimethoprim
Average Tablet Content Weight (mg): | 1053.2165
Initial Sample dilution Volume (mL): | 100 |  | Powder Weight (mg) | Injection | Response: | Determined Amt (mg) | % Assay
1st Dilution Sample transfer Volume (mL): | 2 | Assay Smp A | 1048.74 | 1 | 2808858 | 158.1199 | 98.8249
1st Dilution Sample Final Volume (mL): | 100 |  |  | 2 | 2818616 | 158.6692 | 99.1683
2nd Dilution Sample Transfer Volume (mL): | 1 |  |  | 3 | 2824407 | 158.9952 | 99.372
2nd Dilution Sample Final Volume (mL): | 1 |  |  | 4 |  | - | -
3rd Dilution Sample Transfer Volume (mL: | 1 | Assay Smp B | 1070.42 | 1 | 2861046 | 157.7957 | 98.6223
3rd Dilution Sample Final Volume (mL): | 1 |  |  | 2 | 2871651 | 158.3806 | 98.9879
4th Dilution Sample Transfer Volume (mL): | 1 |  |  | 3 | 2902763 | 160.0965 | 100.0603
4th Dilution Sample Final Volume (mL): | 1 |  |  | 4 |  | - | -
Sample Dilution Factor | 5000 | Assay Smp C | 1060.28 | 1 | 2828483 | 157.4917 | 98.4323
Desired Sample Weight (mg): | 1053.2165 |  |  | 2 | 2862340 | 159.3768 | 99.6105
If there are no serial dilutions, or only one dilution, enter 1 in all boxes not used. |  |  |  | 3 | 2835459 | 157.8801 | 98.6751
|  |  |  | 4 |  | - | -
[5 empty] | Average: | 158.534 | 99.0837
[5 empty] | RSD: | 0.5295% | 0.5295%
[5 empty] | n: | 9 | 9
Comment: | The content of | Trimethoprim |  | in the sample as a percentage of the stated label claim is |  | 99.0837
DISSOLUTION: | Determination of Active Ingredient Dissolved
Reference Substance: | Trimethoprim
Code: | T7-4
% age Purity: | 99.3
% Water content: | 0 | If correction for water content is not needed please enter 0
% Purity corrected for water: | 99.3
Mwt of compound in free base form: | 1 | Enter molecular mass of compound in free base form. If salt convertion is NOT needed, enter 1.
Mwt of compound in salt form: | 1 | Enter molecular mass of compound in salt form. If salt convertion is NOT needed, enter 1.
1 mg of salt is equivalent to | 1 | free base
Initial Standard dilution volume (mL): | 25 |  | Standard A |  | Standard B
1st Dilution Standard transfer Volume (mL: | 4 | Injection | Response: | Normalised Response: | Response: | Normalised Response: |  | Std Response Deviation
1st Dilution Standard Final Volume (mL): | 100 | 1 | 2557982 | 2735057.7042 | 2243046 | 2782530.1873
2nd Dilution Standard Transfer Volume (mL): | 1 | 2 | 2564186 | 2741691.1746 | 2257133 | 2800005.3094 |  | 1.368%
2nd Dilution Standard Final Volume (mL): | 1 | 3 | 2551822 | 2728471.2796 | 2219186 | 2752931.5209
3rd Dilution Standard Volume (mL: | 1 | 4 |  | - |  | -
3rd Dilution Standard Final Volume (mL): | 1 | Average: | 2557996.6667 | 2735073.3862 | 2239788.3333 | 2778489.0059
4th Dilution Standard Transfer Volume (mL): | 1 | Amt of RS (mg): | 20.93 |  | 18.04
4th Dilution Standard Final Volume (mL): | 1 | Amt of RS as free base (mg): | 20.93 |  | 18.04
Standard Dilution Factor | 625 | Purity correction: | 20.7835 |  | 17.9137
If there are no serial dilutions, or only one dilution, enter 1 in all boxes not used. |  | Conc (mg/mL): | 0.033254 |  | 0.028662
|  | Desired Concentration (mg/mL): | 0.035556
|  | Desired Weight as free base (mg): | 22.2222
|  | Desired Weight as salt (mg): | 22.2222
|  | Average Normalised Peak Area: | 2756781.196
|  | RSD: | 1.032%
|  | n: | 6
Medium Volume (mL): | 900 | Unit No. | Response: | Amt Released (mg): | %age Released:
1st Dilution Sample transfer Volume (mL: | 10 | 1 | 2360245 | 136.9856 | 85.616
1st Dilution Sample Final Volume (mL): | 50 | 2 | 2359660 | 136.9516 | 85.5948
2nd Dilution Sample Transfer Volume (mL): | 1 | 3 | 2351126 | 136.4563 | 85.2852
2nd Dilution Sample Final Volume (mL): | 1 | 4 | 2368227 | 137.4488 | 85.9055
3rd Dilution Sample Transfer Volume (mL: | 1 | 5 | 2374590 | 137.8181 | 86.1363
3rd Dilution Sample Final Volume (mL): | 1 | 6 | 2373160 | 137.7351 | 86.0845
4th Dilution Sample Transfer Volume (mL): | 1
4th Dilution Sample Final Volume (mL): | 1 |  | Average: | 137.2326 | 85.7704
Sample Dilution Factor | 4500 |  | RSD: | 0.3835% | 0.3835%
If there are no serial dilutions, or only one dilution, enter 1 in all boxes not used. |  |  | n: | 6 | 6
Range
|  |  | Minimum: | 136.4563 | 85.2852
|  |  | Maximum: | 137.8181 | 86.1363
Comment: | The amount of | Trimethoprim |  | dissolved as a percentage of the stated label claim is |  | 85.7704
| Range: | Minimum | 85.2852 | Maximum | 86.1363
| Name |  |  | Date |  | Signature
Analysed by:
Reviewed By:
0

## sst trim
HPLC System Suitability Report
Analysis Data | Assay
Sample(s) | CO-TRIMOXAZOLE U.S.P 960 MG TABLETS
Reference Substance: | Trimethoprim
% age Purity: | 99.3
Weight (mg): | 20.93
Standard Conc (mg/mL): | 0.033488
2017-07-20 14:50:03
Injection Number | Peak Areas | Theoretical Plates (USP) | Tailing Factor (Assym) | Retention Times (min)
1 | 2915725 | 7155.63 | 1.08 | 5.16
2 | 2923425 | 7187.03 | 1.11 | 5.16
3 | 2916277 | 7225.5 | 1.09 | 5.17
4 | 2916363 | 7246.28 | 1.11 | 5.17
5 | 2940816 | 7269.34 | 1.09 | 5.17
6 | 2956952 | 7343.19 | 1.09 | 5.17
Averages: | 2928259.6667 | 7237.8283 | 1.095 | 5.1667
RSD: | 0.5809%
n: | 6
Summary: | The RSD of the peak areas for six replicate injections of SST Std is less than 2.0%.
The number of Theoretical Plates (USP) for all peaks is greater than 2000
The Assymetry of all peaks were below 2.0
Analysis Data | Dissolution
Reference Substance: | Trimethoprim
% age Purity: | 99.3
Weight (mg): | 20.93
Standard Conc (mg/mL): | 0.033488
Injection Number | Peak Areas | Theoretical Plates (USP) | Tailing Factor (Assym) | Retention Times (min)
1 | 2573797 | 5458.2 | 1.3 | 5.1
2 | 2577225 | 5463.9 | 1.3 | 5.1
3 | 2563469 | 5458.8 | 1.3 | 5.1
4 | 2570556 | 5457.4 | 1.3 | 5.1
5 | 2591306 | 5453.8 | 1.3 | 5.1
6 | 2557701 | 5461.7 | 1.3 | 5.1
Averages: | 2572342.3333 | 5458.9667 | 1.3 | 5.1
RSD: | 0.454%
n: | 6
Summary: | The RSD of the peak areas for six replicate injections of SST Std is less than 2.0%.
The number of Theoretical Plates (USP) for all peaks is greater than 2000
The Assymetry of all peaks were below 2.0
| Name |  |  | Date | Signature
Analysed by:
Reviewed By:

## Uniformity
Please enter the required information in the cells highlighted in green
Uniformity of Weight Test Report
Sample Name: |  | CO-TRIMOXAZOLE U.S.P 960 MG TABLETS
Laboratory Ref No: |  | NDQB201707009
Active Ingredient: |  | Sulfamethoxazole & Trimethoprim
Label Claim: |  | Each tablet contains: Sulphamethoxazole B.P. 800 mg and Trimethoprim B.P. 160 mg.
Date Analysis Started: |  | 2017-07-19 08:27:28
Date Analysis Completed: |  | #REF!
Analysis Data |  | Uniformity of weight
|  | Tablet weight (mg) | % Deviation
|  | 1038.51 | -0.9421%
|  | 1074.29 | 2.471%
|  | 1047.15 | -0.1179%
|  | 1035.35 | -1.243%
|  | 1045.98 | -0.2295%
|  | 1045.12 | -0.3116%
|  | 1045.31 | -0.2935%
|  | 1057.8 | 0.8979%
|  | 1051.69 | 0.3151%
|  | 1037.54 | -1.035%
|  | 1034.11 | -1.362%
|  | 1052.33 | 0.3761%
|  | 1059.14 | 1.026%
|  | 1051.1 | 0.2588%
|  | 1056.87 | 0.8092%
|  | 1045.3 | -0.2944%
|  | 1053.72 | 0.5087%
|  | 1039.09 | -0.8867%
|  | 1041.83 | -0.6254%
|  | 1055.5 | 0.6785%
| Total | 20967.73
| Average | 1048.3865
| Average | % Deviation from mean
| 1048.3865 | -5% | 995.9672
|  | 5% | 1100.8058
| Name |  | Date | Signature
Analysed by:
Reviewed By: