## SST TRIM
HPLC System Suitability Report
Analysis Data | Assay
Sample(s) | CO-TRIMOXAZOLE U.S.P 960 MG TABLETS
Reference Substance: | Sulfamethoxazole
% age Purity: | 99.02
Weight (mg): | 16.34
Standard Conc (mg/mL): | 0.1634
2017-07-19 08:30:01
Injection Number | Peak Areas | Theoretical Plates (USP) | Tailing Factor (Assym) | Retention Times (min)
1 | 2573797 | 5458.2 | 1.3 | 5.1
2 | 2577225 | 5463.9 | 1.3 | 5.1
3 | 2563469 | 5458.8 | 1.3 | 5.1
4 | 2570556 | 5457.4 | 1.3 | 5.1
5 | 2591306 | 5453.8 | 1.3 | 5.1
6 | 2557701 | 5461.7 | 1.3 | 5.1
Averages: | 2572342.3333 | 5458.9667 | 1.3 | 5.1
RSD: | 0.454%
n: | 6
Summary: | The RSD of the peak areas for six replicate injections of SST Std is less than 2.0%.
The number of Theoretical Plates (USP) for all peaks is greater than 2000
The Assymetry of all peaks were below 2.0
Analysis Data | Dissolution
Reference Substance: | Sulfamethoxazole
% age Purity: | 99.02
Weight (mg): | 16.34
Standard Conc (mg/mL): | 0.1634
Injection Number | Peak Areas | Theoretical Plates (USP) | Tailing Factor (Assym) | Retention Times (min)
1 | 2573797 | 5458.2 | 1.3 | 5.1
2 | 2577225 | 5463.9 | 1.3 | 5.1
3 | 2563469 | 5458.8 | 1.3 | 5.1
4 | 2570556 | 5457.4 | 1.3 | 5.1
5 | 2591306 | 5453.8 | 1.3 | 5.1
6 | 2557701 | 5461.7 | 1.3 | 5.1
Averages: | 2572342.3333 | 5458.9667 | 1.3 | 5.1
RSD: | 0.454%
n: | 6
Summary: | The RSD of the peak areas for six replicate injections of SST Std is less than 2.0%.
The number of Theoretical Plates (USP) for all peaks is greater than 2000
The Assymetry of all peaks were below 2.0
| Name |  |  | Date | Signature
Analysed by:
Reviewed By:

## Uniformity
Please enter the required information in the cells highlighted in green
Uniformity of Weight Test Report
Sample Name: |  | CO-TRIMOXAZOLE U.S.P 960 MG TABLETS
Laboratory Ref No: |  | NDQB201707010
Active Ingredient: |  | Sulfamethoxazole & Trimethoprim
Label Claim: |  | Each tablet contains: Sulphamethoxazole B.P. 800 mg and Trimethoprim B.P. 160 mg.
Date Analysis Started: |  | 2017-07-19 08:30:01
Date Analysis Completed: |  | #REF!
Analysis Data |  | Uniformity of weight
|  | Tablet weight (mg) | % Deviation
|  | 1045.88 | 0.2961%
|  | 1050.16 | 0.7066%
|  | 1047.61 | 0.462%
|  | 1041.19 | -0.1536%
|  | 1039.13 | -0.3512%
|  | 1040.95 | -0.1766%
|  | 1038.32 | -0.4288%
|  | 1031.07 | -1.124%
|  | 1051.45 | 0.8303%
|  | 1038.58 | -0.4039%
|  | 1039.17 | -0.3473%
|  | 1048.26 | 0.5244%
|  | 1046.73 | 0.3776%
|  | 1043.16 | 0.03529%
|  | 1039.03 | -0.3608%
|  | 1045.68 | 0.2769%
|  | 1040.04 | -0.2639%
|  | 1048.7 | 0.5666%
|  | 1043 | 0.01995%
|  | 1037.73 | -0.4854%
| Total | 20855.84
| Average | 1042.792
| Average | % Deviation from mean
| 1042.792 | -5% | 990.6524
|  | 5% | 1094.9316
| Name |  | Date | Signature
Analysed by:
Reviewed By:

## Sulfamethoxazole
National Quality Control Laboratory
Laboratory Data Calculation Spreadsheet
Please enter the required information in the cells highlighted in green
Analysis Report
Sample Name: | CO-TRIMOXAZOLE U.S.P 960 MG TABLETS
Laboratory Ref No: | NDQB201707010 | 1
Active Ingredient: | Sulfamethoxazole & Trimethoprim
Label Claim: | Each tablet contains: Sulphamethoxazole B.P. 800 mg and Trimethoprim B.P. 160 mg.
Date Analysis Started: | 2017-07-19 08:30:01
Date Analysis Completed:
Analysis Data
Reference Substance: | Sulfamethoxazole
Code: | S12-6
% age Purity: | 99.02
% Water content: | 0 | If correction for water content is not needed please enter 0
% Purity corrected for water: | 99.02
Mwt of compound in free base form: | 1 | Enter molecular mass of compound in free base form. If salt conversion is NOT needed, enter 1.
Mwt of compound in salt form: | 1 | Enter molecular mass of compound in salt form. If salt conversion is NOT needed, enter 1.
1 mg of salt is equivalent to | 1 | free base
Initial Standard dilution volume (mL): | 100 |  | Standard A |  | Standard B
1st Dilution Standard transfer Volume (mL: | 1 | Injection | Response: | Normalised Response: | Response: | Normalised Response: |  | Std Response Deviation
1st Dilution Standard Final Volume (mL): | 1 | 1 | 36417509 | 36012663.6385 | 39420372 | 35704497.8004
2nd Dilution Standard Transfer Volume (mL): | 1 | 2 | 36505778 | 36099951.3717 | 39692350 | 35950838.3956 |  | 1.104%
2nd Dilution Standard Final Volume (mL): | 1 | 3 | 36372206 | 35967864.2619 | 39009917 | 35332733.4334
3rd Dilution Standard Volume (mL: | 1 | 4 |  | - |  | -
3rd Dilution Standard Final Volume (mL): | 1 | Average: | 36431831 | 36026826.424 | 39374213 | 35662689.8765
4th Dilution Standard Transfer Volume (mL): | 1 | Mass of RS (mg): | 16.34 |  | 17.84
4th Dilution Standard Final Volume (mL): | 1 | Mass of WRS as free base (mg): | 16.34 |  | 17.84
Standard Dilution Factor | 100 | Purity correction (mg): | 16.1799 |  | 17.6652
If there are no serial dilutions, or only one dilution, enter 1 in all boxes not used. |  | Concentration (mg/mL): | 0.1618 |  | 0.17665
|  | Desired Concentration (mg/mL): | 0.16
|  | Desired Weight as free base (mg): | 16
|  | Desired Weight as salt (mg): | 16
|  | Average Normalised Response: | 35844758.1503
|  | RSD: | 0.7906%
|  | n: | 6
Analysis Data | Determination of Content of Active Ingredient in the Sample
Label Claim: | Each tablet contains: Sulphamethoxazole B.P. 800 mg and Trimethoprim B.P. 160 mg.
Each Tablet contains | 800 | Sulfamethoxazole & Trimethoprim
Average Tablet Content Weight (mg): | 1042.792
Initial Sample dilution Volume (mL): | 100 |  | Powder Weight (mg) | Injection | Response: | Determined Amt (mg) | % Assay
1st Dilution Sample transfer Volume (mL): | 2 | Assay Smp A | 1038.69 | 1 | 35216220 | 789.076 | 98.6345
1st Dilution Sample Final Volume (mL): | 100 |  |  | 2 | 35026701 | 784.8295 | 98.1037
2nd Dilution Sample Transfer Volume (mL): | 1 |  |  | 3 | 35169834 | 788.0366 | 98.5046
2nd Dilution Sample Final Volume (mL): | 1 |  |  | 4 |  | - | -
3rd Dilution Sample Transfer Volume (mL: | 1 | Assay Smp B | 1038.18 | 1 | 36295297 | 813.6539 | 101.7067
3rd Dilution Sample Final Volume (mL): | 1 |  |  | 2 | 36007397 | 807.1999 | 100.9
4th Dilution Sample Transfer Volume (mL): | 1 |  |  | 3 | 36219906 | 811.9638 | 101.4955
4th Dilution Sample Final Volume (mL): | 1 |  |  | 4 |  | - | -
Sample Dilution Factor | 5000 | Assay Smp C | 1046.65 | 1 | 36673776 | 815.4854 | 101.9357
Desired Sample Weight (mg): | 1042.792 |  |  | 2 | 36345932 | 808.1954 | 101.0244
If there are no serial dilutions, or only one dilution, enter 1 in all boxes not used. |  |  |  | 3 | 36951873 | 821.6692 | 102.7086
|  |  |  | 4 |  | - | -
[5 empty] | Average: | 804.4566 | 100.5571
[5 empty] | RSD: | 1.686% | 1.686%
[5 empty] | n: | 9 | 9
Comment: | The content of | Sulfamethoxazole |  | in the sample as a percentage of the stated label claim is |  | 100.5571
DISSOLUTION: | Determination of Active Ingredient Dissolved
Reference Substance: | Sulfamethoxazole
Code: | S12-6
% age Purity: | 99.02
% Water content: | 0 | If correction for water content is not needed please enter 0
% Purity corrected for water: | 99.02
Mwt of compound in free base form: | 1 | Enter molecular mass of compound in free base form. If salt convertion is NOT needed, enter 1.
Mwt of compound in salt form: | 1 | Enter molecular mass of compound in salt form. If salt convertion is NOT needed, enter 1.
1 mg of salt is equivalent to | 1 | free base
Initial Standard dilution volume (mL): | 100 |  | Standard A |  | Standard B
1st Dilution Standard transfer Volume (mL: | 1 | Injection | Response: | Normalised Response: | Response: | Normalised Response: |  | Std Response Deviation
1st Dilution Standard Final Volume (mL): | 1 | 1 | 36417509 | 40014070.7095 | 39420372 | 39671664.2227
2nd Dilution Standard Transfer Volume (mL): | 1 | 2 | 36505778 | 40111057.0796 | 39692350 | 39945375.9952 |  | 1.104%
2nd Dilution Standard Final Volume (mL): | 1 | 3 | 36372206 | 39964293.6244 | 39009917 | 39258592.7038
3rd Dilution Standard Volume (mL: | 1 | 4 |  | - |  | -
3rd Dilution Standard Final Volume (mL): | 1 | Average: | 36431831 | 40029807.1378 | 39374213 | 39625210.9739
4th Dilution Standard Transfer Volume (mL): | 1 | Amt of RS (mg): | 16.34 |  | 17.84
4th Dilution Standard Final Volume (mL): | 1 | Amt of RS as free base (mg): | 16.34 |  | 17.84
Standard Dilution Factor | 100 | Purity correction: | 16.1799 |  | 17.6652
If there are no serial dilutions, or only one dilution, enter 1 in all boxes not used. |  | Conc (mg/mL): | 0.1618 |  | 0.17665
|  | Desired Concentration (mg/mL): | 0.17778
|  | Desired Weight as free base (mg): | 17.7778
|  | Desired Weight as salt (mg): | 17.7778
|  | Average Normalised Peak Area: | 39827509.0559
|  | RSD: | 0.7906%
|  | n: | 6
Medium Volume (mL): | 900 | Unit No. | Response: | Amt Released (mg): | %age Released:
1st Dilution Sample transfer Volume (mL: | 10 | 1 | 33446048 | 671.818 | 83.9773
1st Dilution Sample Final Volume (mL): | 50 | 2 | 33207937 | 667.0352 | 83.3794
2nd Dilution Sample Transfer Volume (mL): | 1 | 3 | 32984957 | 662.5563 | 82.8195
2nd Dilution Sample Final Volume (mL): | 1 | 4 | 33148896 | 665.8492 | 83.2312
3rd Dilution Sample Transfer Volume (mL: | 1 | 5 | 32997265 | 662.8035 | 82.8504
3rd Dilution Sample Final Volume (mL): | 1 | 6 | 33175506 | 666.3837 | 83.298
4th Dilution Sample Transfer Volume (mL): | 1
4th Dilution Sample Final Volume (mL): | 1 |  | Average: | 666.0743 | 83.2593
Sample Dilution Factor | 4500 |  | RSD: | 0.5075% | 0.5075%
If there are no serial dilutions, or only one dilution, enter 1 in all boxes not used. |  |  | n: | 6 | 6
Range
|  |  | Minimum: | 662.5563 | 82.8195
|  |  | Maximum: | 671.818 | 83.9773
Comment: | The amount of | Sulfamethoxazole |  | dissolved as a percentage of the stated label claim is |  | 83.2593
| Range: | Minimum | 82.8195 | Maximum | 83.9773
| Name |  |  | Date |  | Signature
Analysed by:
Reviewed By:
0

## Trimethoprim
National Quality Control Laboratory
Laboratory Data Calculation Spreadsheet
Please enter the required information in the cells highlighted in green
Analysis Report
Sample Name: | CO-TRIMOXAZOLE U.S.P 960 MG TABLETS
Laboratory Ref No: | NDQB201707010 | 1
Active Ingredient: | Sulfamethoxazole & Trimethoprim
Label Claim: | Each tablet contains: Sulphamethoxazole B.P. 800 mg and Trimethoprim B.P. 160 mg.
Date Analysis Started: | 2017-07-19 08:30:01
Date Analysis Completed:
Analysis Data
Reference Substance: | Trimethoprim
Code: | T7-4
% age Purity: | 99.3
% Water content: | 0 | If correction for water content is not needed please enter 0
% Purity corrected for water: | 99.3
Mwt of compound in free base form: | 1 | Enter molecular mass of compound in free base form. If salt conversion is NOT needed, enter 1.
Mwt of compound in salt form: | 1 | Enter molecular mass of compound in salt form. If salt conversion is NOT needed, enter 1.
1 mg of salt is equivalent to | 1 | free base
Initial Standard dilution volume (mL): | 25 |  | Standard A |  | Standard B
1st Dilution Standard transfer Volume (mL: | 4 | Injection | Response: | Normalised Response: | Response: | Normalised Response: |  | Std Response Deviation
1st Dilution Standard Final Volume (mL): | 100 | 1 | 2557982 | 2461551.9338 | 2243046 | 2504277.1686
2nd Dilution Standard Transfer Volume (mL): | 1 | 2 | 2564186 | 2467522.0572 | 2257133 | 2520004.7785 |  | 1.368%
2nd Dilution Standard Final Volume (mL): | 1 | 3 | 2551822 | 2455624.1517 | 2219186 | 2477638.3688
3rd Dilution Standard Volume (mL: | 1 | 4 |  | - |  | -
3rd Dilution Standard Final Volume (mL): | 1 | Average: | 2557996.6667 | 2461566.0475 | 2239788.3333 | 2500640.1053
4th Dilution Standard Transfer Volume (mL): | 1 | Mass of RS (mg): | 20.93 |  | 18.04
4th Dilution Standard Final Volume (mL): | 1 | Mass of WRS as free base (mg): | 20.93 |  | 18.04
Standard Dilution Factor | 625 | Purity correction (mg): | 20.7835 |  | 17.9137
If there are no serial dilutions, or only one dilution, enter 1 in all boxes not used. |  | Concentration (mg/mL): | 0.033254 |  | 0.028662
|  | Desired Concentration (mg/mL): | 0.032
|  | Desired Weight as free base (mg): | 20
|  | Desired Weight as salt (mg): | 20
|  | Average Normalised Response: | 2481103.0764
|  | RSD: | 1.032%
|  | n: | 6
Analysis Data | Determination of Content of Active Ingredient in the Sample
Label Claim: | Each tablet contains: Sulphamethoxazole B.P. 800 mg and Trimethoprim B.P. 160 mg.
Each Tablet contains | 160 | Sulfamethoxazole & Trimethoprim
Average Tablet Content Weight (mg): | 1042.792
Initial Sample dilution Volume (mL): | 100 |  | Powder Weight (mg) | Injection | Response: | Determined Amt (mg) | % Assay
1st Dilution Sample transfer Volume (mL): | 2 | Assay Smp A | 1038.69 | 1 | 2464478 | 159.5555 | 99.7222
1st Dilution Sample Final Volume (mL): | 100 |  |  | 2 | 2453706 | 158.8581 | 99.2863
2nd Dilution Sample Transfer Volume (mL): | 1 |  |  | 3 | 2465993 | 159.6536 | 99.7835
2nd Dilution Sample Final Volume (mL): | 1 |  |  | 4 |  | - | -
3rd Dilution Sample Transfer Volume (mL: | 1 | Assay Smp B | 1038.18 | 1 | 2529678 | 163.8572 | 102.4107
3rd Dilution Sample Final Volume (mL): | 1 |  |  | 2 | 2511206 | 162.6607 | 101.6629
4th Dilution Sample Transfer Volume (mL): | 1 |  |  | 3 | 2528587 | 163.7865 | 102.3666
4th Dilution Sample Final Volume (mL): | 1 |  |  | 4 |  | - | -
Sample Dilution Factor | 5000 | Assay Smp C | 1046.65 | 1 | 2541758 | 163.3073 | 102.0671
Desired Sample Weight (mg): | 1042.792 |  |  | 2 | 2522095 | 162.044 | 101.2775
If there are no serial dilutions, or only one dilution, enter 1 in all boxes not used. |  |  |  | 3 | 2567610 | 164.9683 | 103.1052
|  |  |  | 4 |  | - | -
[5 empty] | Average: | 162.0768 | 101.298
[5 empty] | RSD: | 1.36% | 1.36%
[5 empty] | n: | 9 | 9
Comment: | The content of | Trimethoprim |  | in the sample as a percentage of the stated label claim is |  | 101.298
DISSOLUTION: | Determination of Active Ingredient Dissolved
Reference Substance: | Trimethoprim
Code: | T7-4
% age Purity: | 99.3
% Water content: | 0 | If correction for water content is not needed please enter 0
% Purity corrected for water: | 99.3
Mwt of compound in free base form: | 1 | Enter molecular mass of compound in free base form. If salt convertion is NOT needed, enter 1.
Mwt of compound in salt form: | 1 | Enter molecular mass of compound in salt form. If salt convertion is NOT needed, enter 1.
1 mg of salt is equivalent to | 1 | free base
Initial Standard dilution volume (mL): | 25 |  | Standard A |  | Standard B
1st Dilution Standard transfer Volume (mL: | 4 | Injection | Response: | Normalised Response: | Response: | Normalised Response: |  | Std Response Deviation
1st Dilution Standard Final Volume (mL): | 100 | 1 | 2557982 | 2735057.7042 | 2243046 | 2782530.1873
2nd Dilution Standard Transfer Volume (mL): | 1 | 2 | 2564186 | 2741691.1746 | 2257133 | 2800005.3094 |  | 1.368%
2nd Dilution Standard Final Volume (mL): | 1 | 3 | 2551822 | 2728471.2796 | 2219186 | 2752931.5209
3rd Dilution Standard Volume (mL: | 1 | 4 |  | - |  | -
3rd Dilution Standard Final Volume (mL): | 1 | Average: | 2557996.6667 | 2735073.3862 | 2239788.3333 | 2778489.0059
4th Dilution Standard Transfer Volume (mL): | 1 | Amt of RS (mg): | 20.93 |  | 18.04
4th Dilution Standard Final Volume (mL): | 1 | Amt of RS as free base (mg): | 20.93 |  | 18.04
Standard Dilution Factor | 625 | Purity correction: | 20.7835 |  | 17.9137
If there are no serial dilutions, or only one dilution, enter 1 in all boxes not used. |  | Conc (mg/mL): | 0.033254 |  | 0.028662
|  | Desired Concentration (mg/mL): | 0.035556
|  | Desired Weight as free base (mg): | 22.2222
|  | Desired Weight as salt (mg): | 22.2222
|  | Average Normalised Peak Area: | 2756781.196
|  | RSD: | 1.032%
|  | n: | 6
Medium Volume (mL): | 900 | Unit No. | Response: | Amt Released (mg): | %age Released:
1st Dilution Sample transfer Volume (mL: | 10 | 1 | 2355503 | 136.7103 | 85.444
1st Dilution Sample Final Volume (mL): | 50 | 2 | 2343238 | 135.9985 | 84.9991
2nd Dilution Sample Transfer Volume (mL): | 1 | 3 | 2331253 | 135.3029 | 84.5643
2nd Dilution Sample Final Volume (mL): | 1 | 4 | 2339354 | 135.7731 | 84.8582
3rd Dilution Sample Transfer Volume (mL: | 1 | 5 | 2328169 | 135.1239 | 84.4524
3rd Dilution Sample Final Volume (mL): | 1 | 6 | 2342322 | 135.9453 | 84.9658
4th Dilution Sample Transfer Volume (mL): | 1
4th Dilution Sample Final Volume (mL): | 1 |  | Average: | 135.809 | 84.8806
Sample Dilution Factor | 4500 |  | RSD: | 0.4157% | 0.4157%
If there are no serial dilutions, or only one dilution, enter 1 in all boxes not used. |  |  | n: | 6 | 6
Range
|  |  | Minimum: | 135.1239 | 84.4524
|  |  | Maximum: | 136.7103 | 85.444
Comment: | The amount of | Trimethoprim |  | dissolved as a percentage of the stated label claim is |  | 84.8806
| Range: | Minimum | 84.4524 | Maximum | 85.444
| Name |  |  | Date |  | Signature
Analysed by:
Reviewed By:
0

## SST SULF
HPLC System Suitability Report
Analysis Data | Assay
Sample(s) | CO-TRIMOXAZOLE U.S.P 960 MG TABLETS
Reference Substance: | Sulfamethoxazole
% age Purity: | 99.02
Weight (mg): | 16.34
Standard Conc (mg/mL): | 0.1634
2017-07-19 08:30:01
Injection Number | Peak Areas | Theoretical Plates (USP) | Tailing Factor (Assym) | Retention Times (min)
1 | 36551537 | 7747.2 | 1.1 | 9.1
2 | 36626283 | 7718.5 | 1.1 | 9.1
3 | 36464344 | 7714 | 1.1 | 9.1
4 | 36557015 | 7712.1 | 1.1 | 9.1
5 | 36854221 | 7705.6 | 1.1 | 9.1
6 | 36392231 | 7702.9 | 1.1 | 9.1
Averages: | 36574271.8333 | 7716.7167 | 1.1 | 9.1
RSD: | 0.4359%
n: | 6
Summary: | The RSD of the peak areas for six replicate injections of SST Std is less than 2.0%.
The number of Theoretical Plates (USP) for all peaks is greater than 2000
The Assymetry of all peaks were below 2.0
Analysis Data | Dissolution
Reference Substance: | Sulfamethoxazole
% age Purity: | 99.02
Weight (mg): | 16.34
Standard Conc (mg/mL): | 0.1634
Injection Number | Peak Areas | Theoretical Plates (USP) | Tailing Factor (Assym) | Retention Times (min)
1 | 36551537 | 7747.2 | 1.1 | 9.1
2 | 36626283 | 7718.5 | 1.1 | 9.1
3 | 36464344 | 7714 | 1.1 | 9.1
4 | 36557015 | 7712.1 | 1.1 | 9.1
5 | 36854221 | 7705.6 | 1.1 | 9.1
6 | 36392231 | 7702.9 | 1.1 | 9.1
Averages: | 36574271.8333 | 7716.7167 | 1.1 | 9.1
RSD: | 0.4359%
n: | 6
Summary: | The RSD of the peak areas for six replicate injections of SST Std is less than 2.0%.
The number of Theoretical Plates (USP) for all peaks is greater than 2000
The Assymetry of all peaks were below 2.0
| Name |  |  | Date | Signature
Analysed by:
Reviewed By: